## Worksheet
Term IRI | Term label | Parent term IRI | Parent term label | Alternative term | Definition
http://purl.obolibrary.org/obo/OBI_0000073 | sample preparation for assay | http://purl.obolibrary.org/obo/OBI_0000094 | material processing | study | A sample_preparation_for_assay is a protocol_application including material_enrollments and biomaterial_transformations. definition_source: OBI.
http://purl.obolibrary.org/obo/CHMO_0002918 | Smith degradation | http://purl.obolibrary.org/obo/OBI_0000094 | material processing |  | Selective degradation of polysaccharides by periodate oxidation.
http://purl.obolibrary.org/obo/CHMO_0002919 | hydrazine treatment | http://purl.obolibrary.org/obo/OBI_0000094 | material processing |  | Treatment of a sample with hydrazine. This can be used to prepare samples for glycomics.
http://purl.obolibrary.org/obo/CHMO_0002920 | PNGase A digestion | http://purl.obolibrary.org/obo/CHMO_0001494 | enzyme digestion |  | An enzymatic removal of N-linked glycans from a peptide or protein using the enzyme PNGase A (N-glycosidase A), including those with core α1-3 fucosylation.
http://purl.obolibrary.org/obo/CHMO_0002921 | PNGase F digestion | http://purl.obolibrary.org/obo/CHMO_0001494 | enzyme digestion |  | An enzymatic removal of N-linked glycans from a peptide or protein using the enzyme PNGase F (N-glycosidase F).
http://purl.obolibrary.org/obo/CHMO_0002923 | high-performance anion-exchange chromatography | http://purl.obolibrary.org/obo/CHMO_0001209 | anion-exchange chromatography |  | A high-performance liquid chromatography method where the components are distributed between two phases, one of which is stationary and retains anions by positively charged functional groups.
http://purl.obolibrary.org/obo/CHMO_0002924 | graphitized carbon liquid chromatography | http://purl.obolibrary.org/obo/CHMO_0001000 | chromatography |  | A separation method where the components are distributed between two phases, one of which is stationary and made from graphitized carbon and the other moves in a definite direction.
http://purl.obolibrary.org/obo/CHMO_0002925 | Fourier transform mass spectrometry | http://purl.obolibrary.org/obo/CHMO_0000500 | ion trap mass spectrometry |  | Mass spectrometry where the mass-to-charge ratio of the sample ions is determined by Fourier transform of a recorded time-domain transient.
http://purl.obolibrary.org/obo/CHMO_0002926 | Orbitrap mass spectrometry | http://purl.obolibrary.org/obo/CHMO_0002925 | Fourier transform mass spectrometry |  | Mass spectrometry where the mass-to-charge ratio of the sample ions is measured by their oscillations along the centre electrode in an Orbitrap mass analyzer.
http://purl.obolibrary.org/obo/CHEBI_23367 | molecular entity | http://purl.obolibrary.org/obo/BFO_0000040 | material entity |  | Any constitutionally or isotopically distinct atom, molecule, ion, ion pair, radical, radical ion, complex, conformer etc., identifiable as a separately distinguishable entity.
http://purl.obolibrary.org/obo/CHMO_0002927 | NMR sample preparation | http://purl.obolibrary.org/obo/OBI_0000073 | sample preparation for assay |  | A sample preparation for assay process that includes a series of operations applied to a starting material to prepare an NMR sample for an NMR assay.
http://purl.obolibrary.org/obo/CHMO_0000287 | fluorescence spectroscopy | http://purl.obolibrary.org/obo/CHMO_0002415 | luminescence spectroscopy |  | Spectroscopy where the intensity of the fluorescence emitted by molecules excited by ultraviolet light is detected as a function of wavelength or time.
http://purl.obolibrary.org/obo/BFO_0000004 | independent continuant | http://purl.obolibrary.org/obo/BFO_0000002 | continuant |  | b is an independent continuant = Def. b is a continuant which is such that there is no c and no t such that b s-depends_on c at t. (axiom label in BFO2 Reference: [017-002])
http://purl.obolibrary.org/obo/OBI_0000070 | assay | http://purl.obolibrary.org/obo/OBI_0000011 | planned process |  | A planned process with the objective to produce information about the material entity that is the evaluant, by physically examining it or its proxies.
http://purl.obolibrary.org/obo/OBI_0000094 | material processing | http://purl.obolibrary.org/obo/OBI_0000011 | planned process |  | A planned process which results in physical changes in a specified input material.
http://purl.obolibrary.org/obo/OBI_0000185 | imaging assay | http://purl.obolibrary.org/obo/OBI_0000070 | assay |  | An imaging assay is an assay to produce a picture of an entity.
http://purl.obolibrary.org/obo/OBI_0000443 | analyte assay | http://purl.obolibrary.org/obo/OBI_0000070 | assay |  | An assay with the objective to capture information about the presence, concentration or amount of an analyte in the evaluant.
http://purl.obolibrary.org/obo/OBI_0000661 | ELISA | http://purl.obolibrary.org/obo/OBI_0000443 | analyte assay |  | ELISA is an assay where an enzyme linked antibody is used to detect a plate bound material in a liquid (the evaluant) utilizing a chemiluminescent reaction. The detected signal is proxy for the concentration of an analyte in the evaluant.
http://purl.obolibrary.org/obo/OBI_0000796 | purification objective | http://purl.obolibrary.org/obo/IAO_0000005 | objective specification |  | The objective to separate a material entity into different compositions of which one or more have are purified fractions that contain higher concentration of a desired component, while others contain impurities and are not of interest.
http://purl.obolibrary.org/obo/OBI_0000838 | material maintenance | http://purl.obolibrary.org/obo/OBI_0000011 | planned process |  | A process with that achieves the objective to maintain some or all of the characteristics of an input material over time.
http://purl.obolibrary.org/obo/OBI_0000968 | device | http://purl.obolibrary.org/obo/CHMO_0000993 | portion of material |  | A material entity that is designed to perform a function in a scientific investigation, but is not a reagent.
http://purl.obolibrary.org/obo/OBI_0001032 | light emission device | http://purl.obolibrary.org/obo/OBI_0000968 | device |  | A device which has a function to emit light.
http://purl.obolibrary.org/obo/OBI_0001042 | pump function | http://purl.obolibrary.org/obo/BFO_0000034 | function |  | A transfer function where the transfer requires work to move the entity, often against a gradient.
http://purl.obolibrary.org/obo/OBI_0001061 | microwave synthesis system | http://purl.obolibrary.org/obo/OBI_0000968 | device |  | A device that is used to apply microwave irradiation to chemical reactions.
http://purl.obolibrary.org/obo/OBI_0001138 | X-ray source | http://purl.obolibrary.org/obo/OBI_0000968 | device |  | A device that is used to generate X-rays.
http://purl.obolibrary.org/obo/OBI_0200051 | principal components analysis dimensionality reduction | http://purl.obolibrary.org/obo/OBI_0000011 | planned process |  | A principal components analysis dimensionality reduction is a dimensionality reduction achieved by applying principal components analysis and by keeping low-order principal components and excluding higher-order ones.
http://purl.obolibrary.org/obo/OBI_0302886 | centrifugation | http://purl.obolibrary.org/obo/OBI_0600014 | material component separation |  | A process separating molecules by size or density using centrifugal forces generated by a spinning rotor. G-forces of several hundred thousand times gravity are generated in ultracentrifugation.
http://purl.obolibrary.org/obo/OBI_0302888 | washing | http://purl.obolibrary.org/obo/CHMO_0002742 | elution |  | Washing is a process by which a material entity acting as contaminant (e.g. excess staining reagent) is removed by application of one or more cycles of solution in flow.
http://purl.obolibrary.org/obo/OBI_0302893 | storage | http://purl.obolibrary.org/obo/OBI_0000838 | material maintenance |  | A maintenance process by which material entities that are not actively metabolizing are placed in well identified location and possibly under controlled environment in ad-hoc devices/structures in order to preserve and protect them from decay/alteration and maintain availability.
http://purl.obolibrary.org/obo/OBI_0302912 | electroporation | http://purl.obolibrary.org/obo/OBI_0000094 | material processing |  | A process in which a significant increase in the electrical conductivity and permeability of the cell plasma membrane caused by an externally applied electrical field. It is usually used in molecular biology as a way of introducing some substance into a cell, such as loading it with a molecular probe, a drug that can change the cell's function, or a piece of coding DNA.
http://purl.obolibrary.org/obo/OBI_0400064 | laser | http://purl.obolibrary.org/obo/OBI_0400065 | light source |  | A laser (acronym for light amplification by the stimulated emission of radiation) is a light source that emits photons of the same characteristics in a coherent beam. A laser uses a solid, liquid or gaseous lasing medium, that contains molecules, of which some atoms have electrons that emit photons of the same frequency when falling back to their normal orbital after excitation (pumping) by external means A laser is the most common way to irradiate a cell in a flow cytometer.
http://purl.obolibrary.org/obo/OBI_0400065 | light source | http://purl.obolibrary.org/obo/OBI_0001032 | light emission device |  | A light source is an optical subsystem that provides light for use in a distant area using a delivery system (e.g., fiber optics). Light sources may include one of a variety of lamps (e.g., xenon, halogen, mercury). Most light sources are operated from line power, but some may be powered from batteries. They are mostly used in endoscopic, microscopic, and other examination and/or in surgical procedures. The light source is part of the optical subsystem. In a flow cytometer the light source directs high intensity light at particles at the interrogation point. The light source in a flow cytometer is usually a laser.
http://purl.obolibrary.org/obo/OBI_0600014 | material component separation | http://purl.obolibrary.org/obo/OBI_0000094 | material processing |  | A material processing in which components of an input material become segregated in space.
http://purl.obolibrary.org/obo/CHMO_0002928 | temperature-programmed surface reaction spectroscopy | http://purl.obolibrary.org/obo/CHMO_0000681 | thermal analysis |  | Spectroscopy that uses thermal analysis to probe the surface chemistry of heterogeneous catalysts.
http://purl.obolibrary.org/obo/CHMO_0002929 | divided electrochemical cell | http://purl.obolibrary.org/obo/CHMO_0002351 | electrochemical cell |  | An electrochemical cell where the anode and cathode are placed in different vessels requiring the use of a salt bridge, frit or membrane to complete the circuit.
http://purl.obolibrary.org/obo/CHMO_0002930 | undivided electrochemical cell | http://purl.obolibrary.org/obo/CHMO_0002351 | electrochemical cell |  | An electrochemical cell where the anode and cathode are placed in the same vessel.
http://purl.obolibrary.org/obo/CHMO_0002931 | anode | http://purl.obolibrary.org/obo/CHMO_0002344 | electrode |  | Electrode at which reduction takes place.
http://purl.obolibrary.org/obo/CHMO_0002932 | cathode | http://purl.obolibrary.org/obo/CHMO_0002344 | electrode |  | Electrode at which oxidation takes place.
http://purl.obolibrary.org/obo/CHMO_0002330 | thermal chemical vapour deposition | http://purl.obolibrary.org/obo/CHMO_0001314 | chemical vapour deposition |  | A synthesis method where a substrate is placed in a heated atmosphere (600–800 °C) and exposed to one or more volatile precursors, which react or decompose on the surface to produce a deposit.
http://purl.obolibrary.org/obo/CHMO_0001448 | thermal reforming | http://purl.obolibrary.org/obo/CHMO_0001444 | reforming |  | Any process in which the molecular structure of a hydrocarbon is rearranged to alter its properties (e.g. its combustion characteristics) by exposing the hydrocarbons to high pressures and temperatures.
http://purl.obolibrary.org/obo/CHMO_0002916 | sample solidification | http://purl.obolibrary.org/obo/OBI_0000094 | material processing |  | Material processing in which a liquid or gas transitions into a solid.
http://purl.obolibrary.org/obo/CHMO_0002917 | sample quenching | http://purl.obolibrary.org/obo/OBI_0000094 | material processing |  | Material processing in which a sample is cooled by immersion in a fluid.
http://purl.obolibrary.org/obo/CHMO_0000001 | colorimetry | http://purl.obolibrary.org/obo/OBI_0000070 | assay |  | The determination of the spectral absorbance of a solution. This method is often used to determine the concentration of a chemical in a solution.
http://purl.obolibrary.org/obo/CHMO_0000002 | gravimetric sorption analysis | http://purl.obolibrary.org/obo/CHMO_0002739 | quantitative determination method |  | The determination of the mass of a gas or vapour adsorbed to a surface.
http://purl.obolibrary.org/obo/CHMO_0000003 | electrochemical analysis | http://purl.obolibrary.org/obo/OBI_0000443 | analyte assay |  | The use of an electrochemical cell to measure a qualitative or quantitative response.
http://purl.obolibrary.org/obo/CHMO_0000004 | amperometry | http://purl.obolibrary.org/obo/CHMO_0000003 | electrochemical analysis |  | An electrochemical technique where the cell current is measured whilst the potential difference between the indicator and reference electrodes is controlled.
http://purl.obolibrary.org/obo/CHMO_0000005 | chrono-amperometry | http://purl.obolibrary.org/obo/CHMO_0000004 | amperometry |  | An electrochemical technique where the time dependence of the cell current is measured whilst the potential difference between the indicator and reference electrodes is controlled.
http://purl.obolibrary.org/obo/CHMO_0000006 | high-speed chrono-amperometry | http://purl.obolibrary.org/obo/CHMO_0000005 | chrono-amperometry |  | An electrochemical technique where the time dependence of the cell current is measured whilst the potential difference between the indicator and reference electrodes is controlled. Measurements are taken every 1 to 5 s.
http://purl.obolibrary.org/obo/CHMO_0000007 | potential step chrono-amperometry | http://purl.obolibrary.org/obo/CHMO_0000005 | chrono-amperometry |  | An electrochemical technique where the time dependence of the cell current is measured whilst the potential difference between the indicator and reference electrodes is varied as a step function.
http://purl.obolibrary.org/obo/CHMO_0000008 | constant potential amperometry | http://purl.obolibrary.org/obo/CHMO_0000004 | amperometry |  | An electrochemical technique where the cell current is measured whilst the potential difference between the indicator and reference electrodes is held at a constant value (sufficient to oxidize or reduce the sample).
http://purl.obolibrary.org/obo/CHMO_0000009 | direct current amperometry | http://purl.obolibrary.org/obo/CHMO_0000004 | amperometry |  | An electrochemical technique where the cell direct current is measured whilst the potential difference between the indicator and reference electrodes is controlled.
http://purl.obolibrary.org/obo/CHMO_0000010 | conductometry | http://purl.obolibrary.org/obo/OBI_0000070 | assay |  | The measurement of the conductance of a solution as a function of concentration. Measurements are made indirectly across the resistance of the solution with alternating current.
http://purl.obolibrary.org/obo/CHMO_0000011 | high-frequency conductometry | http://purl.obolibrary.org/obo/CHMO_0000010 | conductometry |  | The measurement of the conductance of a solution as a function of concentration. Measurements are made indirectly across the resistance of the solution with high-frequency alternating current (>0.1 MHz).
http://purl.obolibrary.org/obo/CHMO_0000012 | coulometry | http://purl.obolibrary.org/obo/CHMO_0000003 | electrochemical analysis |  | An electrochemical technique where the total Coulombs of electricity required to complete (fully oxidise or fully reduce the sample in) an electrochemical reaction is measured.
http://purl.obolibrary.org/obo/CHMO_0000013 | amperostatic coulometry | http://purl.obolibrary.org/obo/CHMO_0000012 | coulometry |  | An electrochemical technique where the total Coulombs of electricity required to complete (fully oxidise or fully reduce the sample in) an electrochemical reaction is measured whilst the current is held at a constant value.
http://purl.obolibrary.org/obo/CHMO_0000014 | chrono-coulometry | http://purl.obolibrary.org/obo/CHMO_0000013 | amperostatic coulometry |  | An electrochemical technique where the time-dependence of the total Coulombs of electricity required to complete (fully oxidise or fully reduce the sample in) an electrochemical reaction is measured whilst the current is held at a constant value.
http://purl.obolibrary.org/obo/CHMO_0000015 | potentiostatic coulometry | http://purl.obolibrary.org/obo/CHMO_0000012 | coulometry |  | An electrochemical technique where the total Coulombs of electricity required to complete (fully oxidise or fully reduce the sample in) an electrochemical reaction is measured whilst the potential of the working electrode is held at a constant value.
http://purl.obolibrary.org/obo/CHMO_0000016 | potentiometry | http://purl.obolibrary.org/obo/CHMO_0000003 | electrochemical analysis |  | An electrochemical technique where the potential difference between the indicator and reference electrodes is measured under conditions where the current passed is sufficiently small to maintain thermodynamic equilibrium.
http://purl.obolibrary.org/obo/CHMO_0000017 | chrono-potentiometry | http://purl.obolibrary.org/obo/CHMO_0000016 | potentiometry |  | An electrochemical technique where the time-dependence of the potential difference between the indicator and reference electrodes is measured under conditions where the current passed is sufficiently small to maintain thermodynamic equilibrium.
http://purl.obolibrary.org/obo/CHMO_0000018 | stripping potentiometry | http://purl.obolibrary.org/obo/CHMO_0000017 | chrono-potentiometry |  | An electrochemical technique where the analyte of interest is electroplated onto the working electrode before being removed or 'stripped'. During removal the time-dependence of the potential difference between the indicator and reference electrodes is measured under conditions where the current passed is sufficiently small to maintain thermodynamic equilibrium.
http://purl.obolibrary.org/obo/CHMO_0000019 | anodic stripping potentiometry | http://purl.obolibrary.org/obo/CHMO_0000018 | stripping potentiometry |  | An electrochemical technique where the analyte of interest is electroplated onto the working electrode before being removed or 'stripped' by re-oxidation using either oxidants in the sample or by applying a small constant current, or a combination of both. During removal the time-dependence of the potential difference between the indicator and reference electrodes is measured under conditions where the current passed is sufficiently small to maintain thermodynamic equilibrium.
http://purl.obolibrary.org/obo/CHMO_0000020 | cathodic stripping potentiometry | http://purl.obolibrary.org/obo/CHMO_0000018 | stripping potentiometry |  | An electrochemical technique where the analyte of interest is electroplated onto the working electrode before being removed or 'stripped' by re-reduction. During removal the time-dependence of the potential difference between the indicator and reference electrodes is measured under conditions where the current passed is sufficiently small to maintain thermodynamic equilibrium.
http://purl.obolibrary.org/obo/CHMO_0000021 | controlled-current potentiometry | http://purl.obolibrary.org/obo/CHMO_0000016 | potentiometry |  | An electrochemical technique where the potential difference between the indicator and reference electrodes is measured under conditions where the current passed is sufficiently small to maintain thermodynamic equilibrium and held at a constant (non-zero) value.
http://purl.obolibrary.org/obo/CHMO_0000022 | ion-selective potentiometry | http://purl.obolibrary.org/obo/CHMO_0000016 | potentiometry |  | An electrochemical technique where the potential difference between an ion-selective indicator electrode and the reference electrode is measured under conditions where the current passed is sufficiently small to maintain thermodynamic equilibrium.
http://purl.obolibrary.org/obo/CHMO_0000023 | oscillographic potentiometry | http://purl.obolibrary.org/obo/CHMO_0000016 | potentiometry |  | An *obsolete* electrochemical technique where the potential difference between the indicator and reference electrodes is measured using an oscillograph under conditions where the current passed is sufficiently small to maintain thermodynamic equilibrium.
http://purl.obolibrary.org/obo/CHMO_0000024 | voltammetry | http://purl.obolibrary.org/obo/CHMO_0000003 | electrochemical analysis |  | An electrochemical technique where the cell current is measured as a function of time and as a function of the potential between the indicator and reference electrodes.
http://purl.obolibrary.org/obo/CHMO_0000025 | cyclic voltammetry | http://purl.obolibrary.org/obo/CHMO_0000024 | voltammetry |  | An electrochemical technique where the cell current is measured as a function of time and as a function of the potential between the indicator and reference electrodes. The potential is varied linearly and inverts at the end point resulting in a cycle.
http://purl.obolibrary.org/obo/CHMO_0000026 | fast-scan cyclic voltammetry | http://purl.obolibrary.org/obo/CHMO_0000025 | cyclic voltammetry |  | An electrochemical technique where the cell current is measured as a function of time and as a function of the potential between the indicator and reference electrodes. The potential is varied linearly and inverts at the end point resulting in a cycle which repeats approximately every 100 ms.
http://purl.obolibrary.org/obo/CHMO_0000027 | hydrodynamic voltammetry | http://purl.obolibrary.org/obo/CHMO_0000024 | voltammetry |  | An electrochemical technique where the cell current flowing during convective mass transfer (the movement of material by the action of a fluid) is measured as a function of time and as a function of the potential between the indicator and reference electrodes. The potential is varied linearly and inverts at the end point resulting in a cycle.
http://purl.obolibrary.org/obo/CHMO_0000028 | linear-sweep voltammetry | http://purl.obolibrary.org/obo/CHMO_0000024 | voltammetry |  | An electrochemical technique where the cell current is measured as a function of time and as a function of the potential between the indicator and reference electrodes. The potential is varied linearly and stops at an end point.
http://purl.obolibrary.org/obo/CHMO_0000029 | pulse voltammetry | http://purl.obolibrary.org/obo/CHMO_0000024 | voltammetry |  | An electrochemical technique where the cell current is measured as a function of time and as a function of the potential between the indicator and reference electrodes. The potential is varied using pulses of increasing amplitude.
http://purl.obolibrary.org/obo/CHMO_0000030 | differential pulse voltammetry | http://purl.obolibrary.org/obo/CHMO_0000029 | pulse voltammetry |  | An electrochemical technique where the cell current is measured as a function of time and as a function of the potential between the indicator and reference electrodes. The potential is varied using pulses of increasing amplitude and the current is sampled before and after each voltage pulse.
http://purl.obolibrary.org/obo/CHMO_0000031 | normal pulse voltammetry | http://purl.obolibrary.org/obo/CHMO_0000029 | pulse voltammetry |  | An electrochemical technique where the cell current is measured as a function of time and as a function of the potential between the indicator and reference electrodes. The potential is varied using pulses of increasing amplitude and the current is sampled after each voltage pulse.
http://purl.obolibrary.org/obo/CHMO_0000032 | polarography | http://purl.obolibrary.org/obo/CHMO_0000024 | voltammetry |  | An electrochemical technique where the cell current is measured as a function of time and as a function of the potential between the indicator and reference electrodes. The working electrode is a dropping mercury (or other liquid conductor) electrode and unstirred solutions are used.
http://purl.obolibrary.org/obo/CHMO_0000033 | alternating current polarography | http://purl.obolibrary.org/obo/CHMO_0000032 | polarography |  | An electrochemical technique where the alternating current (ac) component of the cell current is measured as a function of time and as a function of the ac potential between the indicator and reference electrodes. The working electrode is a dropping mercury (or other liquid conductor) electrode and unstirred solutions are used.
http://purl.obolibrary.org/obo/CHMO_0000034 | Kalousek polarography | http://purl.obolibrary.org/obo/CHMO_0000033 | alternating current polarography |  | An electrochemical technique where the ac component of the cell current is measured as a function of time and as a function of the ac potential between the indicator and reference electrodes. The working electrode is a dropping mercury (or other liquid conductor) electrode and unstirred solutions are used. The cell current is sampled on alternate half cycles and the potential is applied as a small amplitude square wave superimposed on a linear sweep.
http://purl.obolibrary.org/obo/CHMO_0000035 | square-wave polarography | http://purl.obolibrary.org/obo/CHMO_0000033 | alternating current polarography |  | An electrochemical technique where the ac component of the cell current is measured as a function of time and as a function of the ac potential between the indicator and reference electrodes. The working electrode is a dropping mercury (or other liquid conductor) electrode and unstirred solutions are used. The cell current is sampled (only once per drop lifetime) on alternate half cycles and the potential is applied as a large amplitude square wave superimposed on a linear sweep.
http://purl.obolibrary.org/obo/CHMO_0000036 | differential pulse polarography | http://purl.obolibrary.org/obo/CHMO_0000032 | polarography |  | An electrochemical technique where the cell current is measured as a function of time and as a function of the potential between the indicator and reference electrodes. The working electrode is a dropping mercury (or other liquid conductor) electrode and unstirred solutions are used. The potential is varied using pulses of linearly increasing amplitude (one pulse during each drop lifetime) and the current is sampled before and after each voltage pulse.
http://purl.obolibrary.org/obo/CHMO_0000037 | normal pulse polarography | http://purl.obolibrary.org/obo/CHMO_0000032 | polarography |  | An electrochemical technique where the cell current is measured as a function of time and as a function of the potential between the indicator and reference electrodes. The working electrode is a dropping mercury (or other liquid conductor) electrode and unstirred solutions are used. The potential is varied using pulses of linearly increasing amplitude (one pulse during each drop lifetime) and the current is sampled after each voltage pulse.
http://purl.obolibrary.org/obo/CHMO_0000038 | oscillo polarography | http://purl.obolibrary.org/obo/CHMO_0000032 | polarography |  | An *obsolete* electrochemical technique where the cell current is measured as a function of time and as a function of the potential between the indicator and reference electrodes using an oscillograph. The working electrode is a dropping mercury (or other liquid conductor) electrode and unstirred solutions are used.
http://purl.obolibrary.org/obo/CHMO_0000039 | tast polarography | http://purl.obolibrary.org/obo/CHMO_0000032 | polarography |  | An electrochemical technique where the cell current is measured as a function of time and as a function of the potential between the indicator and reference electrodes. The working electrode is a dropping mercury (or other liquid conductor) electrode and unstirred solutions are used. The current is sampled only during a specific time interval of the life of each drop of the droppping mercury electrode.
http://purl.obolibrary.org/obo/CHMO_0000040 | square-wave voltammetry | http://purl.obolibrary.org/obo/CHMO_0000024 | voltammetry |  | An electrochemical technique where the cell current is measured as a function of time and as a function of the potential between the indicator and reference electrodes. The potential is varied as a square wave and the current is measured at the end of each half-wave, just prior to potential change.
http://purl.obolibrary.org/obo/CHMO_0000041 | stripping voltammetry | http://purl.obolibrary.org/obo/CHMO_0000024 | voltammetry |  | An electrochemical technique where the analyte of interest is first deposited (usually by electroplating) onto the working electrode before being removed or 'stripped'. During removal the cell current is measured as a function of time and as a function of the potential between the indicator and reference electrodes.
http://purl.obolibrary.org/obo/CHMO_0000042 | anodic stripping voltammetry | http://purl.obolibrary.org/obo/CHMO_0000041 | stripping voltammetry |  | An electrochemical technique where the analyte of interest is first electroplated onto the working electrode before being removed or 'stripped' by applying an oxidising potential. During removal the cell current is measured as a function of time and as a function of the potential between the indicator and reference electrodes.
http://purl.obolibrary.org/obo/CHMO_0000043 | differential pulse anodic stripping voltammetry | http://purl.obolibrary.org/obo/CHMO_0000042 | anodic stripping voltammetry |  | An electrochemical technique where the analyte of interest is first electroplated onto the working electrode before being removed or 'stripped' by applying an oxidising potential (as a series of voltage pulses of increasing amplitude). During removal the cell current is measured as a function of time and as a function of the potential between the indicator and reference electrodes. The current is sampled before and after each voltage pulse.
http://purl.obolibrary.org/obo/CHMO_0000044 | pseudo polarography | http://purl.obolibrary.org/obo/CHMO_0000042 | anodic stripping voltammetry |  | An electrochemical technique where the analyte of interest is first electroplated onto the working electrode before being removed or 'stripped' by applying an oxidising potential. During removal the cell current is measured as a function of time and as a function of the potential between the indicator and reference electrodes. A plot of stripping peak current versus deposition potential resembles a polarogram.
http://purl.obolibrary.org/obo/CHMO_0000045 | square-wave anodic stripping voltammetry | http://purl.obolibrary.org/obo/CHMO_0000042 | anodic stripping voltammetry |  | An electrochemical technique where the analyte of interest is first electroplated onto the working electrode before being removed or 'stripped' by applying an oxidising potential. During removal the cell current is measured as a function of time and as a function of the potential between the indicator and reference electrodes. The potential is varied as a square wave superimposed on a linear sweep.
http://purl.obolibrary.org/obo/CHMO_0000046 | adsorptive stripping voltammetry | http://purl.obolibrary.org/obo/CHMO_0000041 | stripping voltammetry |  | An electrochemical technique where the analyte of interest is first adsorbed onto the working electrode before being removed or 'stripped'. During removal the cell current is measured as a function of time and as a function of the potential between the indicator and reference electrodes.
http://purl.obolibrary.org/obo/CHMO_0000047 | cathodic stripping voltammetry | http://purl.obolibrary.org/obo/CHMO_0000041 | stripping voltammetry |  | An electrochemical technique where the analyte of interest is first electroplated onto the working electrode before being removed or 'stripped' by applying a reducing potential. During removal the cell current is measured as a function of time and as a function of the potential between the indicator and reference electrodes.
http://purl.obolibrary.org/obo/CHMO_0000049 | chemical imaging | http://purl.obolibrary.org/obo/OBI_0000185 | imaging assay |  | The simultaneous measurement of spectra and images. A radiation source illuminates the sample and a series of spatially resolved spectra are collected.
http://purl.obolibrary.org/obo/CHMO_0000050 | infrared microscopy | http://purl.obolibrary.org/obo/CHMO_0001818 | vibrational microscopy |  | The collection of spatially resolved infrared spectra of a sample during optical microscopy.
http://purl.obolibrary.org/obo/CHMO_0000051 | Fourier transform infrared microscopy | http://purl.obolibrary.org/obo/CHMO_0000050 | infrared microscopy |  | The collection of spatially resolved infrared spectra of a sample during optical microscopy. The infrared spectra are obtained by single pulse of infrared radiation, and are subject to a Fourier transform.
http://purl.obolibrary.org/obo/CHMO_0000052 | near-infrared microscopy | http://purl.obolibrary.org/obo/CHMO_0000050 | infrared microscopy |  | The collection of spatially resolved near-infrared spectra (0.8 to 2 micrometres) of a sample during microscopy.
http://purl.obolibrary.org/obo/CHMO_0000053 | imaging mass spectrometry | http://purl.obolibrary.org/obo/CHMO_0000049 | chemical imaging |  | The collection of spatially resolved mass spectra of a sample during microscopy which are used to visualise the spatial distribution of compounds by their molecular masses.
http://purl.obolibrary.org/obo/CHMO_0000054 | matrix-assisted laser desorption-ionisation imaging mass spectrometry | http://purl.obolibrary.org/obo/CHMO_0000053 | imaging mass spectrometry |  | The collection of spatially resolved mass spectra of a sample during microscopy where a pulse laser is used to produce both ionisation and vapourisation and the sample is held in a matrix (such as dihydrobenzoic acid) to protect it from direct laser illumination and to separate the sample molecules. The spectra are used to visualise the spatial distribution of (typically) biomolecules by their molecular masses.
http://purl.obolibrary.org/obo/CHMO_0000055 | secondary ion mass spectrometry imaging | http://purl.obolibrary.org/obo/CHMO_0000053 | imaging mass spectrometry |  | The collection of spatially resolved mass spectra of a sample during microscopy where the sample is bombarded with a stream of primary mass-selected particles and the secondary ions ejected from the sample are detected. The spectra are used to visualise the spatial distribution of compounds by their molecular masses.
http://purl.obolibrary.org/obo/CHMO_0000056 | Raman microscopy | http://purl.obolibrary.org/obo/CHMO_0001818 | vibrational microscopy |  | The collection of spatially resolved Raman spectra of a sample during optical microscopy.
http://purl.obolibrary.org/obo/CHMO_0000057 | luminescence detection | http://purl.obolibrary.org/obo/CHMO_0001709 | detection method |  | The detection of luminescence from a sample.
http://purl.obolibrary.org/obo/CHMO_0000058 | chemiluminescence detection | http://purl.obolibrary.org/obo/CHMO_0000057 | luminescence detection |  | The detection of luminescence emitted from a sample as a result of a chemical reaction.
http://purl.obolibrary.org/obo/CHMO_0000059 | sonochemiluminescence detection | http://purl.obolibrary.org/obo/CHMO_0000058 | chemiluminescence detection |  | The detection of chemiluminescence caused the emission of light by tiny bubbles in a liquid excited by sound.
http://purl.obolibrary.org/obo/CHMO_0000060 | fluorescence detection | http://purl.obolibrary.org/obo/CHMO_0001257 | photoluminescence detection |  | The measurement or detection of luminescence which results from the molecular absorption of a photon which triggers the emission of a photon with a longer wavelength.
http://purl.obolibrary.org/obo/CHMO_0000061 | flow cytometry | http://purl.obolibrary.org/obo/CHMO_0000060 | fluorescence detection |  | A method for analysing microscopic particles suspended in a stream of fluid. The particles are individually passed through a laser beam and the resulting fluorescence and scattered light is detected.
http://purl.obolibrary.org/obo/CHMO_0000062 | Forster resonance energy transfer | http://purl.obolibrary.org/obo/CHMO_0000760 | resonance energy transfer |  | A method for determining the distance between molecules using an energy transfer between two chromophores (a donor and an acceptor) in close proximity (typically <10 nm) via a nonradiative, long-range dipole-dipole coupling mechanism.
http://purl.obolibrary.org/obo/CHMO_0000063 | bioluminescence resonance energy transfer | http://purl.obolibrary.org/obo/CHMO_0000062 | Forster resonance energy transfer |  | Forster resonance energy transfer in a bioluminescent system, usually between a luciferase (donor) and a green fluorescent protein (acceptor).
http://purl.obolibrary.org/obo/CHMO_0000064 | fluorescence resonance energy transfer | http://purl.obolibrary.org/obo/CHMO_0000062 | Forster resonance energy transfer |  | A method for determining the distance between molecules using an energy transfer between two fluorescent chromophores (a donor and an acceptor) in close proximity (typically <10 nm) via a nonradiative, long-range dipole-dipole coupling mechanism. Energy transfer usually occurs between a cyan fluorescent protein (donor) and a yellow fluorescent protein (acceptor).
http://purl.obolibrary.org/obo/CHMO_0000065 | fluorescence recovery after photobleaching | http://purl.obolibrary.org/obo/CHMO_0000060 | fluorescence detection |  | A method for determining the mobility of fluorescent molecules by photobleaching a sub-set of the sample during fluorescence microscopy and monitoring the movement of the remaining fluorescent molecules.
http://purl.obolibrary.org/obo/CHMO_0000066 | time-resolved fluorescence quenching | http://purl.obolibrary.org/obo/CHMO_0002406 | fluorescence quenching method |  | The measurement of the fluorescence decay time of probes solubilised in micellar surfactant solutions in the presence of quenchers.
http://purl.obolibrary.org/obo/CHMO_0000067 | microscopy | http://purl.obolibrary.org/obo/OBI_0000185 | imaging assay |  | Any technique where a microscope is used to view a small object (or specimen) by producing a magnified image.
http://purl.obolibrary.org/obo/CHMO_0000068 | electron microscopy | http://purl.obolibrary.org/obo/CHMO_0000067 | microscopy |  | Microscopy where the specimen is bombarded with a finely focused (<10 nm diameter) electron beam with an acceleration voltage 50-150 kV under vacuum. The interaction of the electrons with the specimen produces transmitted, secondary, backscattered and diffracted electrons and characteristic X-rays which are detected.
http://purl.obolibrary.org/obo/CHMO_0000069 | field-emission electron microscopy | http://purl.obolibrary.org/obo/CHMO_0000068 | electron microscopy |  | Microscopy where the specimen is bombarded with a finely focused (<10 nm diameter) electron beam produced by field emission with an acceleration voltage 50-150 kV under vacuum. The interaction of the electrons with the specimen produces transmitted, secondary, backscattered and diffracted electrons and characteristic X-rays which are detected.
http://purl.obolibrary.org/obo/CHMO_0000070 | low-energy electron microscopy | http://purl.obolibrary.org/obo/CHMO_0000068 | electron microscopy |  | Microscopy where the specimen is bombarded with a finely focused (<10 nm diameter) low energy (1-100 eV) electron beam with an acceleration voltage 50-150 kV under vacuum. The interaction of the electrons with the specimen produces transmitted, secondary, backscattered and diffracted electrons and characteristic X-rays which are detected.
http://purl.obolibrary.org/obo/CHMO_0000071 | spin-polarised low energy electron microscopy | http://purl.obolibrary.org/obo/CHMO_0000070 | low-energy electron microscopy |  | Low-energy electron microscopy where a magnet is used to align all electron spins parallel to the sample surface.
http://purl.obolibrary.org/obo/CHMO_0000072 | reflection electron microscopy | http://purl.obolibrary.org/obo/CHMO_0000068 | electron microscopy |  | Microscopy where the specimen is bombarded with a finely focused (<10 nm diameter) electron beam with an acceleration voltage 50-150 kV under vacuum. The electrons elastically scattered by the specimen are detected.
http://purl.obolibrary.org/obo/CHMO_0000073 | scanning electron microscopy | http://purl.obolibrary.org/obo/CHMO_0000068 | electron microscopy |  | Microscopy where a finely focused (<10 nm diameter) electron beam with an acceleration voltage 50-150 kV is scanned across the specimen under vacuum and the interaction of the electrons with the specimen is determined.
http://purl.obolibrary.org/obo/CHMO_0000074 | field-emission scanning electron microscopy | http://purl.obolibrary.org/obo/CHMO_0000073 | scanning electron microscopy |  | Microscopy where a finely focused (<10 nm diameter) electron beam produced by thermionic emission heating (field emission) and with an acceleration voltage 50-150 kV is scanned across the specimen under vacuum and the interaction of the electrons with the specimen is determined.
http://purl.obolibrary.org/obo/CHMO_0000075 | cold-field-emission scanning electron microscopy | http://purl.obolibrary.org/obo/CHMO_0000074 | field-emission scanning electron microscopy |  | Microscopy where a finely focused (<10 nm diameter) electron beam produced by applying a high voltage to a tungsten crystal (cold-field emission) and with an acceleration voltage 50-150 kV is scanned across the specimen under vacuum and the interaction of the electrons with the specimen is determined.
http://purl.obolibrary.org/obo/CHMO_0000076 | environmental scanning electron microscopy | http://purl.obolibrary.org/obo/CHMO_0000073 | scanning electron microscopy |  | Microscopy where a finely focused (<10 nm diameter) electron beam with an acceleration voltage 50-150 kV is scanned across the specimen in a gaseous environment and the interaction of the electrons with the specimen is determined.
http://purl.obolibrary.org/obo/CHMO_0000077 | scanning electron microscopy energy dispersive X-ray spectroscopy | http://purl.obolibrary.org/obo/CHMO_0000073 | scanning electron microscopy |  | Microscopy where a finely focused (<10 nm diameter) electron beam with an acceleration voltage 50-150 kV is scanned across the specimen under vacuum. The interaction of electrons with the specimen produces X-rays (with energies characteristic of atomic number) which are detected as a function of wavelength.
http://purl.obolibrary.org/obo/CHMO_0000078 | scanning electron acoustic microscopy | http://purl.obolibrary.org/obo/CHMO_0000073 | scanning electron microscopy |  | Microscopy where a pulsed electron beam is scanned over the surface of the specimen in order to generate elastic waves which are reflected and detected.
http://purl.obolibrary.org/obo/CHMO_0000079 | scanning Auger microscopy | http://purl.obolibrary.org/obo/CHMO_0000073 | scanning electron microscopy |  | Microscopy where a focused electron beam of small diameter is used to produce Auger electrons which are detected.
http://purl.obolibrary.org/obo/CHMO_0000080 | transmission electron microscopy | http://purl.obolibrary.org/obo/CHMO_0000068 | electron microscopy |  | Electron microscopy where the intensities of the electrons through an electron-transparent specimen are measured.
http://purl.obolibrary.org/obo/CHMO_0000081 | cryogenic transmission electron microscopy | http://purl.obolibrary.org/obo/CHMO_0002413 | cryogenic electron microscopy |  | Transmission electron microscopy where the specimen is cooled in liquid ethane to 180 °C.
http://purl.obolibrary.org/obo/CHMO_0000082 | energy-filtered transmission electron microscopy | http://purl.obolibrary.org/obo/CHMO_0000080 | transmission electron microscopy |  | Transmission electron microscopy where the intensities of transmitted electrons of particular kinetic energies are measured.
http://purl.obolibrary.org/obo/CHMO_0000083 | freeze-fracture transmission electron microscopy | http://purl.obolibrary.org/obo/CHMO_0000080 | transmission electron microscopy |  | Transmission electron microscopy where the electron-transparent specimen (normally a fresh tissue or cell suspension) is prepared by rapid freezing using liquid nitrogen, then fractured, and the cold fractured surface is coated with Pt or Au by evaporation.
http://purl.obolibrary.org/obo/CHMO_0000084 | high-resolution transmission electron microscopy | http://purl.obolibrary.org/obo/CHMO_0000080 | transmission electron microscopy |  | Transmission electron microscopy where the phase contrast between the transmitted interfering electron waves is used to produce an image.
http://purl.obolibrary.org/obo/CHMO_0000085 | high-voltage transmission electron microscopy | http://purl.obolibrary.org/obo/CHMO_0000080 | transmission electron microscopy |  | Microscopy where an electron-transparent specimen is bombarded with a finely focused (<10 nm diameter) electron beam with an acceleration voltage 700–3000 kV under vacuum and the intensities of the transmitted electrons are measured.
http://purl.obolibrary.org/obo/CHMO_0000086 | scanning transmission electron microscopy | http://purl.obolibrary.org/obo/CHMO_0000080 | transmission electron microscopy |  | Microscopy where a finely focused (<10 nm diameter) electron beam with an acceleration voltage 50–150 kV is scanned across an electron-transparent specimen under vacuum and the intensities of the transmitted electrons are measured.
http://purl.obolibrary.org/obo/CHMO_0000087 | fluorescence microscopy | http://purl.obolibrary.org/obo/CHMO_0000067 | microscopy |  | Any type of microscopy where the specimen can be made to fluoresce (emit energy as visible light) by illuminating it with light of specific wavelengths. These specimens are called fluorophores.
http://purl.obolibrary.org/obo/CHMO_0000088 | fluorescence laser scanning microscopy | http://purl.obolibrary.org/obo/CHMO_0000087 | fluorescence microscopy |  | Microscopy where the specimen can be made to fluoresce (emit energy as visible light) by scanning a laser spot of specific wavelength over its surface.
http://purl.obolibrary.org/obo/CHMO_0000089 | confocal laser scanning microscopy | http://purl.obolibrary.org/obo/CHMO_0000088 | fluorescence laser scanning microscopy |  | Microscopy where the specimen can be made to fluoresce (emit energy as visible light) by scanning a gas (Ar or Kr) laser spot of specific wavelength over its surface and using a spatial pinhole to eliminate out-of-focus fluorescence.
http://purl.obolibrary.org/obo/CHMO_0000090 | multi-photon laser scanning microscopy | http://purl.obolibrary.org/obo/CHMO_0000088 | fluorescence laser scanning microscopy |  | Microscopy where the specimen can be made to fluoresce (emit energy as visible light) by scanning a solid-state (Ti sapphire) laser spot of specific wavelength over its surface to produce multi-photon fluorescence (i.e. the fluorophore simultaneously absorbs multiple photons of typically one half to one third of the energy required for single-photon excitation).
http://purl.obolibrary.org/obo/CHMO_0000091 | fluorescence lifetime imaging microscopy | http://purl.obolibrary.org/obo/CHMO_0000087 | fluorescence microscopy |  | Microscopy where the specimen can be made to fluoresce (emit energy as visible light) by illuminating it with light of specific wavelengths and the spatial distribution of mean fluorescence lifetimes (usually on the ns scale) is mapped within the microscopic images.
http://purl.obolibrary.org/obo/CHMO_0000092 | infrared fluorescence microscopy | http://purl.obolibrary.org/obo/CHMO_0000087 | fluorescence microscopy |  | Microscopy where the specimen can be made to fluoresce (emit energy as visible light) by illuminating it with radiation in the infra-red region (2.5–16 &#x3bc;m).
http://purl.obolibrary.org/obo/CHMO_0000093 | near-infrared fluorescence microscopy | http://purl.obolibrary.org/obo/CHMO_0000092 | infrared fluorescence microscopy |  | Microscopy where the specimen can be made to fluoresce (emit energy as visible light) by illuminating it with radiation in the near infra-red region (0.8–2.5 &#x3bc;m).
http://purl.obolibrary.org/obo/CHMO_0000094 | total internal reflection fluorescence microscopy | http://purl.obolibrary.org/obo/CHMO_0000087 | fluorescence microscopy |  | Microscopy where the specimen (a fluorophore) can be made to fluoresce (emit energy as visible light) by illuminating it with light of specific wavelength. The light is totally internally reflected to generate an evanescent wave at the glass microscope slide-water interface. The evanescent wave selectively illuminates and excites fluorophores in a restricted region of the specimen allowing fluorophores on the surface to be imaged (normally the fluorescence of surface fluorophores is overwhelmed by background fluorescence).
http://purl.obolibrary.org/obo/CHMO_0000095 | ultraviolet fluorescence microscopy | http://purl.obolibrary.org/obo/CHMO_0000087 | fluorescence microscopy |  | Microscopy where the specimen can be made to fluoresce (emit energy as visible light) by illuminating it with radiation in the ultra-violet region (4–380 nm).
http://purl.obolibrary.org/obo/CHMO_0000096 | visible fluorescence microscopy | http://purl.obolibrary.org/obo/CHMO_0000087 | fluorescence microscopy |  | Microscopy where the specimen can be made to fluoresce (emit energy as visible light) by illuminating it with radiation in the visible region (380–750 nm).
http://purl.obolibrary.org/obo/CHMO_0000097 | ion microscopy | http://purl.obolibrary.org/obo/CHMO_0000067 | microscopy |  | Microscopy where ions are used to produce an image.
http://purl.obolibrary.org/obo/CHMO_0000098 | field ion microscopy | http://purl.obolibrary.org/obo/CHMO_0000097 | ion microscopy |  | Microscopy where atoms of an inert gas in the vicinty of the specimen (which is in the form of a very sharp tip <10 m diameter) are ionised by the application of a strong electric field to the tip and an image is produced by the projection of the ions onto a fluorescent screen. The image consists of a pattern of spots of light which correspond to individual atoms on the specimen surface.
http://purl.obolibrary.org/obo/CHMO_0000099 | atom probe field ion microscopy | http://purl.obolibrary.org/obo/CHMO_0000098 | field ion microscopy |  | Microscopy where atoms in the vicinty of the specimen (which is in the form of a very sharp tip <10 m diameter) are ionised by the application of a strong electric field to the tip and an image is produced by the projection of the ions onto a fluorescent screen. The image consists of a pattern of spots of light which correspond to individual atoms on the specimen surface. When a sudden voltage pulse is applied to the tip, atoms from the surface of the specimen itself are be ejected and travel down a drift tube where their arrival time (a measure of the mass of the atom) can be determined. This allows the atomic composition of the specimen to be determined.
http://purl.obolibrary.org/obo/CHMO_0000100 | helium-ion microscopy | http://purl.obolibrary.org/obo/CHMO_0000098 | field ion microscopy |  | Microscopy where atoms of He gas in the vicinty of the specimen are ionised and an image is produced by the projection of the ions onto a fluorescent screen. The image consists of a pattern of spots of light which correspond to individual atoms on the specimen surface.
http://purl.obolibrary.org/obo/CHMO_0000101 | scanning ion microscopy | http://purl.obolibrary.org/obo/CHMO_0000097 | ion microscopy |  | Microscopy where an ion beam is scanned over the specimen surface and the secondary electrons emitted are detected.
http://purl.obolibrary.org/obo/CHMO_0000102 | optical microscopy | http://purl.obolibrary.org/obo/CHMO_0000067 | microscopy |  | Microscopy where the specimen is illuminated with visible light and a system of lenses is used to produce an image.
http://purl.obolibrary.org/obo/CHMO_0000103 | confocal microscopy | http://purl.obolibrary.org/obo/CHMO_0000102 | optical microscopy |  | Microscopy where visible light coming from the specimen is collected and guided through a pinhole before it is detected. The pinhole allows only light from the focal point to pass to the detector, reducing background interference.
http://purl.obolibrary.org/obo/CHMO_0000104 | bright-field microscopy | http://purl.obolibrary.org/obo/CHMO_0000102 | optical microscopy |  | Microscopy where the specimen is illuminated with light transmitted from a source on the opposite side of the specimen from the objective.
http://purl.obolibrary.org/obo/CHMO_0000105 | comparison light microscopy | http://purl.obolibrary.org/obo/CHMO_0000102 | optical microscopy |  | Microscopy where two specimens can be compared by illuminating them with visible light using two identical sets of microscope lenses which are linked by an optical bridge.
http://purl.obolibrary.org/obo/CHMO_0000106 | optical interference microscopy | http://purl.obolibrary.org/obo/CHMO_0000102 | optical microscopy |  | Microscopy where the specimen is illuminated with visible light split into two beams, which then interfere to produce fringes whose spacing is proportional to the height of the specimen.
http://purl.obolibrary.org/obo/CHMO_0000107 | differential interference contrast microscopy | http://purl.obolibrary.org/obo/CHMO_0000106 | optical interference microscopy |  | Microscopy where the specimen is illuminated with polarised visible light split into two beams, which then interfere to produce fringes whose spacing is proportional to the height of the specimen.
http://purl.obolibrary.org/obo/CHMO_0000108 | low coherence interference microscopy | http://purl.obolibrary.org/obo/CHMO_0000106 | optical interference microscopy |  | Microscopy where the specimen is illuminated with short-coherence length visible light split into two beams, which then interfere to produce fringes whose spacing is proportional to the height of the specimen.
http://purl.obolibrary.org/obo/CHMO_0000109 | coherence probe microscopy | http://purl.obolibrary.org/obo/CHMO_0000108 | low coherence interference microscopy |  | Microscopy where the surface of the specimen is illuminated with short-coherence length visible light split into two beams, which then interfere to produce fringes whose spacing is proportional to the profile of the specimen.
http://purl.obolibrary.org/obo/CHMO_0000110 | phase contrast microscopy | http://purl.obolibrary.org/obo/CHMO_0000102 | optical microscopy |  | Microscopy where a transparent specimen is illuminated with visible light and small phase shifts in the light passing through the specimen are used to produce an image.
http://purl.obolibrary.org/obo/CHMO_0000111 | polarising light microscopy | http://purl.obolibrary.org/obo/CHMO_0000102 | optical microscopy |  | Microscopy where the specimen placed between two orthogonal polarising filters and illuminated with visible light.
http://purl.obolibrary.org/obo/CHMO_0000112 | scanning probe microscopy | http://purl.obolibrary.org/obo/CHMO_0000067 | microscopy |  | Microscopy which uses a probe to scan the surface of the specimen and measure some form of interaction between surface and probe. An image of the surface is obtained by mechanically moving the probe in a raster scan of the specimen, line by line, and recording the probe-surface interaction as a function of position. A feedback loop is used to maintain a fixed relationship between the probe and surface during scanning.
http://purl.obolibrary.org/obo/CHMO_0000113 | atomic force microscopy | http://purl.obolibrary.org/obo/CHMO_0000112 | scanning probe microscopy |  | Microscopy which uses a sharp spike (known as a 'tip') mounted on the end of a cantilever to scan the surface of the specimen. An image of the surface is obtained by mechanically moving the probe in a raster scan of the specimen, line by line, and recording the force experienced by the tip as a function of position. A feedback loop is used to maintain a fixed relationship between the tip and surface during scanning.
http://purl.obolibrary.org/obo/CHMO_0000114 | piezoresponse force microscopy | http://purl.obolibrary.org/obo/CHMO_0000113 | atomic force microscopy |  | Microscopy where an electric field is applied to a sharp spike (known as a 'tip') which is mounted on the end of a cantilever. The tip scans the surface of a piezoelectric specimen and the distortion of the electric field by the specimen is measured as a function of position. A feedback loop is used to maintain a fixed relationship between the tip and surface during scanning.
http://purl.obolibrary.org/obo/CHMO_0000115 | magnetic force microscopy | http://purl.obolibrary.org/obo/CHMO_0000113 | atomic force microscopy |  | Microscopy which uses a sharp magnetic spike (known as a 'tip') mounted on the end of a cantilever to scan the surface of a magnetic specimen. An image of the surface is obtained by mechanically moving the tip in a raster scan of the specimen, line by line, and recording the magnetic force experienced by it as a function of position. A feedback loop is used to maintain a fixed relationship between the tip and surface during scanning.
http://purl.obolibrary.org/obo/CHMO_0000116 | photonic force microscopy | http://purl.obolibrary.org/obo/CHMO_0000112 | scanning probe microscopy |  | Microscopy where optical tweezers are used to trap a small fluorescent latex bead which is then scanned across biological specimens in aqueous solution. An image of the surface is obtained by mechanically moving the bead in a raster scan of the specimen, line by line, and recording the fluorescence intensity as a function of position. A feedback loop is used to maintain a fixed relationship between the bead and surface during scanning.
http://purl.obolibrary.org/obo/CHMO_0000117 | scanning capacitance microscopy | http://purl.obolibrary.org/obo/CHMO_0000112 | scanning probe microscopy |  | Microscopy which uses a small electrode to scan the surface of the specimen. An image of the surface is obtained by mechanically moving the probe in a raster scan of the specimen, line by line, and recording the electrostatic capacitance of the surface as a function of position. A feedback loop is used to maintain a fixed relationship between the electrode and surface during scanning.
http://purl.obolibrary.org/obo/CHMO_0000118 | scanning near-field microscopy | http://purl.obolibrary.org/obo/CHMO_0000112 | scanning probe microscopy |  | Any type of microscopy where a probe is positioned very close to the surface of the specimen (in the near-field). An image of the surface is obtained by mechanically moving the probe in a raster scan of the specimen, line by line, and recording the probe-surface interaction as a function of position. A feedback loop is used to maintain a fixed relationship between the probe and surface during scanning.
http://purl.obolibrary.org/obo/CHMO_0000119 | photon scanning tunnelling microscopy | http://purl.obolibrary.org/obo/CHMO_0000118 | scanning near-field microscopy |  | Microscopy where the specimen is illuminated with a near-field of photons. An image of the surface is obtained by mechanically moving an optical fibre probe in a raster scan over the specimen, line by line, and detecting any photons which tunnel from the specimen to the probe as a function of position. A feedback loop is used to maintain a fixed relationship between the optical fibre probe and surface during scanning.
http://purl.obolibrary.org/obo/CHMO_0000120 | scanning near-field optical microscopy | http://purl.obolibrary.org/obo/CHMO_0000118 | scanning near-field microscopy |  | Microscopy where a probe consisting of a laser transmitted through a tapered optical fibre is positioned very close to (<10 nm from) the surface of the specimen. The tip is coated with metal (to prevent light from escaping from the sides) and near-field (or evanescent field) light is emitted through a small opening or 'aperture' (50–100 nm in diameter) at the apex of the probe. An image is produced by scanning the probe over the specimen and detecting the disturbance of the near-field as a function of position. A force feedback loop is used to maintain a fixed relationship between the probe and surface during scanning.
http://purl.obolibrary.org/obo/CHMO_0000121 | fluorescence scanning near-field optical microscopy | http://purl.obolibrary.org/obo/CHMO_0000120 | scanning near-field optical microscopy |  | Microscopy where a probe consisting of a laser of a specific wavelength transmitted through a tapered optical fibre is positioned very close to (<10 nm from) the surface of the specimen. The tip is coated with metal (to prevent light from escaping from the sides) and near-field (or evanescent field) light is emitted through a small opening or 'aperture' (50–100 nm in diameter) at the apex of the probe. An image is produced by scanning the probe over the specimen and detecting the fluorescence intensity from fluorophores on the surface of the specimen as a function of position. A force feedback loop is used to maintain a fixed relationship between the probe and surface during scanning.
http://purl.obolibrary.org/obo/CHMO_0000122 | infrared scanning near-field optical microscopy | http://purl.obolibrary.org/obo/CHMO_0000120 | scanning near-field optical microscopy |  | Microscopy where a probe consisting of an infrared laser transmitted through a tapered optical fibre is positioned very close to (<10 nm from) the surface of the specimen. The tip is coated with metal (to prevent light from escaping from the sides) and near-field (or evanescent field) infrared radiation is emitted through a small opening or 'aperture' (50–100 nm in diameter) at the apex of the probe. An image is produced by scanning the probe over the specimen and detecting the disturbance of the infrared near-field as a function of position. A force feedback loop is used to maintain a fixed relationship between the probe and surface during scanning.
http://purl.obolibrary.org/obo/CHMO_0000123 | microwave scanning near-field microscopy | http://purl.obolibrary.org/obo/CHMO_0000120 | scanning near-field optical microscopy |  | Microscopy where a probe consisting of a microwave radiation source transmitted through a tapered optical fibre is positioned very close to (<10 nm from) the surface of the specimen. The tip is coated with metal (to prevent light from escaping from the sides) and near-field (or evanescent field) microwave radiation is emitted through a small opening or 'aperture' (50-100 nm in diameter) at the apex of the probe. An image is produced by scanning the probe over the specimen and detecting the disturbance of the microwave near-field as a function of position. A force feedback loop is used to maintain a fixed relationship between the probe and surface during scanning.
http://purl.obolibrary.org/obo/CHMO_0000124 | apertureless near-field scanning optical microscopy | http://purl.obolibrary.org/obo/CHMO_0000118 | scanning near-field microscopy |  | Microscopy where a laser spot is focused on a solid sharp metallic probe producing a confined light field very close to (<10 nm from) the surface of the specimen. An image is produced by scanning the probe over the specimen and detecting the scattering of the incident light by the probe as a function of position. A force feedback loop is used to maintain a fixed relationship between the probe and surface during scanning.
http://purl.obolibrary.org/obo/CHMO_0000125 | scanning plasmon near-field microscopy | http://purl.obolibrary.org/obo/CHMO_0000124 | apertureless near-field scanning optical microscopy |  | Microscopy where a laser spot is focused on a solid sharp noble metal probe very close to (<10 nm from) the surface of the specimen. The laser spot excites plasmons at the probe-surface interface and an image is produced by scanning the probe over the specimen and detecting the electromagnetic field as a function of position. A force feedback loop is used to maintain a fixed relationship between the probe and surface during scanning.
http://purl.obolibrary.org/obo/CHMO_0000126 | scanning near-field thermal microscopy | http://purl.obolibrary.org/obo/CHMO_0000118 | scanning near-field microscopy |  | Microscopy where a thermocouple probe is positioned very close to the surface of the specimen (in the near-field). An image of the surface is obtained by mechanically moving the thermocouple probe in a raster scan of the specimen, line by line, and recording the surface–probe heat transfer as a function of position. A feedback loop is used to maintain a fixed relationship between the probe and surface during scanning.
http://purl.obolibrary.org/obo/CHMO_0000127 | scanning electrochemical microscopy | http://purl.obolibrary.org/obo/CHMO_0000112 | scanning probe microscopy |  | Microscopy where an electrode probe is positioned very close to the surface of the specimen (in the near-field). The surface is mechanically scanned by the electrode in a raster scan and the height required by a feedback loop in order to maintain a constant electrical conductance between the electrode and the specimen is recorded as a function of position.
http://purl.obolibrary.org/obo/CHMO_0000128 | scanning ion conductance microscopy | http://purl.obolibrary.org/obo/CHMO_0000112 | scanning probe microscopy |  | Microscopy where a probe consisting of a glass nano- or micro- pipette filled with electrolyte is positioned very close to (in the near-field of) a specimen which is held in an oppositely charge electrolyte. An image of the surface is obtained by mechanically moving the pipette in a raster scan of the specimen, line by line, and recording the ion conductance as a function of position. A feedback loop is used to maintain a fixed relationship between the probe and surface during scanning.
http://purl.obolibrary.org/obo/CHMO_0000129 | scanning probe acoustic microscopy | http://purl.obolibrary.org/obo/CHMO_0000112 | scanning probe microscopy |  | Microscopy where a probe vibrating at its resonant frequency is scanned over the specimen. An image of the surface is obtained by mechanically moving the probe in a raster scan of the specimen, line by line, and recording the resonant frequency (or the amplitude of vibration) of the tip as a function of position. A feedback loop is used to maintain a fixed relationship between the probe and surface during scanning.
http://purl.obolibrary.org/obo/CHMO_0000130 | scanning near-field acoustic microscopy | http://purl.obolibrary.org/obo/CHMO_0000129 | scanning probe acoustic microscopy |  | Microscopy where a probe vibrating at its resonant frequency is positioned very close to the surface of the specimen (in the near-field). An image of the surface is obtained by mechanically moving the probe in a raster scan of the specimen, line by line, and recording the resonant frequency (or amplitude of vibration) of the tip as a function of position. A feedback loop is used to maintain a fixed relationship between the probe and surface during scanning.
http://purl.obolibrary.org/obo/CHMO_0000131 | scanning thermal microscopy | http://purl.obolibrary.org/obo/CHMO_0000112 | scanning probe microscopy |  | Microscopy where an Wollaston wire probe is scanned over the surface of the specimen and the height required by a feedback loop in order to maintain a constant temperature between the probe and the specimen is recorded as a function of position.
http://purl.obolibrary.org/obo/CHMO_0000132 | scanning tunnelling microscopy | http://purl.obolibrary.org/obo/CHMO_0000112 | scanning probe microscopy |  | Microscopy which uses a sharp conducting probe (or 'tip') held very close (1 nm) to the surface of the specimen. A bias voltage is applied between the tip and specimen which causes a tunnelling current to flow. An image is obtained by mechanically moving the probe in a raster scan of the specimen, line by line, and recording the tunnelling current as a function of position.
http://purl.obolibrary.org/obo/CHMO_0000133 | thermal lens microscopy | http://purl.obolibrary.org/obo/CHMO_0000067 | microscopy |  | Microscopy where an excitation laser and a probe laser are focused onto a specimen forming a refractive index distribution which results in a concave excitation beam. The strength of this lens is proportional to the sample concentration and is detected by a change in transmittance in the probe beam.
http://purl.obolibrary.org/obo/CHMO_0000134 | ultra-violet thermal lens microscopy | http://purl.obolibrary.org/obo/CHMO_0000133 | thermal lens microscopy |  | Thermal lens microscopy where the excitation laser is an ultraviolet laser.
http://purl.obolibrary.org/obo/CHMO_0000135 | profilometry | http://purl.obolibrary.org/obo/OBI_0000185 | imaging assay |  | The measurement of the profile of a surface in order to quantify its roughness.
http://purl.obolibrary.org/obo/CHMO_0000136 | contact profilometry | http://purl.obolibrary.org/obo/CHMO_0000135 | profilometry |  | A method where the profile of a surface is determined by moving a diamond stylus laterally across it at a specified contact force and measuring its vertical displacement.
http://purl.obolibrary.org/obo/CHMO_0000137 | optical profilometry | http://purl.obolibrary.org/obo/CHMO_0000135 | profilometry |  | A method where the profile of a surface is determined by illuminating the sample with a beam of light which has been split into two paths, one of which is directed at the sample and the other at a reference mirror. When the reflections are recombined any interference contains information about the contours of the surface.
http://purl.obolibrary.org/obo/CHMO_0000138 | Fourier profilometry | http://purl.obolibrary.org/obo/CHMO_0000137 | optical profilometry |  | A method where the profile of a surface is determined by illuminating the sample with a beam of light which has been split into two paths, one of which is directed at the sample and the other at a reference mirror. When the reflections are recombined a Fourier transform is applied to the phase of the interference pattern which contains information about the contours of the surface.
http://purl.obolibrary.org/obo/CHMO_0000139 | phase profilometry | http://purl.obolibrary.org/obo/CHMO_0000137 | optical profilometry |  | A method where the profile of a surface is determined by illuminating the sample with a beam of light which has been split into two paths, one of which is directed at the sample and the other at a reference mirror. When the reflections are recombined any distortions of periodic shadows due to interference contain information about the contours of the surface.
http://purl.obolibrary.org/obo/CHMO_0000140 | reciprocal-space method | http://purl.obolibrary.org/obo/OBI_0000070 | assay |  | Any detection or measurement method for a set of points in reciprocal space.
http://purl.obolibrary.org/obo/CHMO_0000141 | diffraction method | http://purl.obolibrary.org/obo/CHMO_0000140 | reciprocal-space method |  | Any detection or measurement method where the structure of a crystal or molecule can be determined by directing a beam of particles or radiation at a sample and recording the resulting diffraction pattern.
http://purl.obolibrary.org/obo/CHMO_0000142 | electron diffraction | http://purl.obolibrary.org/obo/CHMO_0000141 | diffraction method |  | A method for determining structure by directing a beam of electrons (the energies of which are controlled by their acceleration voltage) and recording the resulting diffraction pattern.
http://purl.obolibrary.org/obo/CHMO_0000143 | electron backscatter diffraction | http://purl.obolibrary.org/obo/CHMO_0000142 | electron diffraction |  | A method for determining structure by directing a beam of electrons at the sample (the energies of which are controlled by their acceleration voltage) and recording the resulting diffraction pattern of any backscattered electrons.
http://purl.obolibrary.org/obo/CHMO_0000144 | high energy electron diffraction | http://purl.obolibrary.org/obo/CHMO_0000142 | electron diffraction |  | A method for determining structure by directing a beam of high energy (10–200 keV) electrons at the sample and recording the resulting diffraction pattern.
http://purl.obolibrary.org/obo/CHMO_0000145 | transmission high energy electron diffraction | http://purl.obolibrary.org/obo/CHMO_0000144 | high energy electron diffraction |  | A method for determining structure by directing a beam of high energy (10–200 keV) electrons at the sample and recording the resulting diffraction pattern produced by any electrons transmitted through the sample.
http://purl.obolibrary.org/obo/CHMO_0000146 | reflection high energy electron diffraction | http://purl.obolibrary.org/obo/CHMO_0000144 | high energy electron diffraction |  | A method for determining structure by directing a beam of high energy (10–200 keV) electrons at the sample and recording the resulting diffraction pattern produced by any reflected or elastically scattered electrons.
http://purl.obolibrary.org/obo/CHMO_0000147 | low energy electron diffraction | http://purl.obolibrary.org/obo/CHMO_0000142 | electron diffraction |  | A method for determining structure by directing a beam of low energy (<500 eV) electrons at the sample and recording the resulting diffraction pattern.
http://purl.obolibrary.org/obo/CHMO_0000148 | convergent beam low energy electron diffraction | http://purl.obolibrary.org/obo/CHMO_0000147 | low energy electron diffraction |  | A method for determining structure by directing a highly convergent beam (nm diameter) of low energy (<500 eV) electrons at the sample and recording the resulting diffraction pattern.
http://purl.obolibrary.org/obo/CHMO_0000149 | elastic low energy electron diffraction | http://purl.obolibrary.org/obo/CHMO_0000147 | low energy electron diffraction |  | A method for determining structure by directing a beam of low energy (<500 eV) electrons at the sample and recording the resulting diffraction pattern produced by any elastically scattered (scattering where kinetic energy is conserved) electrons.
http://purl.obolibrary.org/obo/CHMO_0000150 | inelastic low energy electron diffraction | http://purl.obolibrary.org/obo/CHMO_0000147 | low energy electron diffraction |  | A method for determining structure by directing a beam of low energy (<500 eV) electrons at the sample and recording the resulting diffraction pattern produced by any inelastically scattered (scattering where kinetic energy is not conserved) electrons.
http://purl.obolibrary.org/obo/CHMO_0000151 | transmission low energy electron diffraction | http://purl.obolibrary.org/obo/CHMO_0000147 | low energy electron diffraction |  | A method for determining structure by directing a beam of high energy (<500 eV) electrons at the sample and recording the resulting diffraction pattern produced by any electrons transmitted through the sample.
http://purl.obolibrary.org/obo/CHMO_0000152 | photoelectron diffraction | http://purl.obolibrary.org/obo/CHMO_0000142 | electron diffraction |  | A method for determining structure during photoelectron spectroscopy. Photons are directed at the sample and diffraction patterns resulting from the emission of electrons are recorded.
http://purl.obolibrary.org/obo/CHMO_0000153 | aziμthal photoelectron diffraction | http://purl.obolibrary.org/obo/CHMO_0000152 | photoelectron diffraction |  | A method for determining structure during photoelectron spectroscopy. Photons are directed at a sample and diffraction patterns resulting from the emission of electrons are determined as a function of emission angle.
http://purl.obolibrary.org/obo/CHMO_0000154 | normal photoelectron diffraction | http://purl.obolibrary.org/obo/CHMO_0000152 | photoelectron diffraction |  | A method for determining structure during photoelectron spectroscopy. Photons are directed at a sample and diffraction patterns resulting from the emission of electrons at 90° from the surface are recorded.
http://purl.obolibrary.org/obo/CHMO_0000155 | X-ray photoelectron diffraction | http://purl.obolibrary.org/obo/CHMO_0000152 | photoelectron diffraction |  | A method for determining structure during X-ray photoelectron spectroscopy. X-rays are directed at a sample and diffraction patterns resulting from the emission of electrons are recorded.
http://purl.obolibrary.org/obo/CHMO_0000156 | X-ray diffraction | http://purl.obolibrary.org/obo/CHMO_0000141 | diffraction method |  | A method for determining structure by directing a beam of X-rays at the sample and detecting the positions and intensities of the diffracted X-rays as a pattern of spots on a photographic plate.
http://purl.obolibrary.org/obo/CHMO_0000157 | in situ micro-X-ray diffraction | http://purl.obolibrary.org/obo/CHMO_0001137 | in situ X-ray diffraction |  | A method for determining structure by detecting the positions and intensities of X-rays, that have been generated in microstructural domain, as a pattern of spots on a photographic plate.
http://purl.obolibrary.org/obo/CHMO_0000158 | powder X-ray diffraction | http://purl.obolibrary.org/obo/CHMO_0000156 | X-ray diffraction |  | A method for determining structure by directing a beam of X-rays at a powdered solid sample and detecting the positions and intensities of the diffracted X-rays as a pattern of spots on a photographic plate.
http://purl.obolibrary.org/obo/CHMO_0000159 | single crystal X-ray diffraction | http://purl.obolibrary.org/obo/CHMO_0000156 | X-ray diffraction |  | A method for determining structure by directing a beam of X-rays at a single crystal sample and detecting the positions and intensities of the diffracted X-rays as a pattern of spots on a photographic plate. Single crystal X-ray diffraction is used for protein crystallography.
http://purl.obolibrary.org/obo/CHMO_0000160 | scattering method | http://purl.obolibrary.org/obo/CHMO_0000140 | reciprocal-space method |  | Any detection or measurement method where reciprocal space structure can be determined by measuring the change in direction or energy of incident particles or radiation scattered by a sample.
http://purl.obolibrary.org/obo/CHMO_0000161 | alpha-particle scattering | http://purl.obolibrary.org/obo/CHMO_0000160 | scattering method |  | A method for determining structure by measuring the change in direction or energy of scattered alpha-particles.
http://purl.obolibrary.org/obo/CHMO_0000162 | atom scattering | http://purl.obolibrary.org/obo/CHMO_0000160 | scattering method |  | A method for determining structure by measuring the change in direction or energy of scattered atoms.
http://purl.obolibrary.org/obo/CHMO_0000163 | inelastic atom scattering | http://purl.obolibrary.org/obo/CHMO_0000162 | atom scattering |  | A method for determining structure by measuring the change in direction and energy of scattered He atoms. The He atoms suffer energy loss upon scattering by colliding inelastically with surfaces leading to the absorption or emission of surface phonons.
http://purl.obolibrary.org/obo/CHMO_0000164 | electron scattering | http://purl.obolibrary.org/obo/CHMO_0000331 | electron spectroscopy |  | Spectroscopy where a beam of electrons with a known, extended range of kinetic energies is scattered by a surface and the energy and position of the scattered electrons is measured.
http://purl.obolibrary.org/obo/CHMO_0000165 | nanowire electron scattering | http://purl.obolibrary.org/obo/CHMO_0000164 | electron scattering |  | Spectroscopy where a beam of electrons with a known, extended range of kinetic energies is scattered by a sample supported on a nano-sized wire (such as a carbon nanotube) and the energy loss the electrons suffer upon scattering is measured.
http://purl.obolibrary.org/obo/CHMO_0000166 | light scattering | http://purl.obolibrary.org/obo/CHMO_0000160 | scattering method |  | A method for determining structure by measuring the change in direction or energy of scattered visible light. Light is scattered by the electrons surrounding the atomic nuclei in the sample.
http://purl.obolibrary.org/obo/CHMO_0000167 | dynamic light scattering | http://purl.obolibrary.org/obo/CHMO_0000166 | light scattering |  | A method for determining the size distribution of a sample of small particles in solution by illuminating the sample with a light source (usually a laser) and measuring the time-dependent fluctuations in the intensity of the scattered light caused by Brownian motion.
http://purl.obolibrary.org/obo/CHMO_0000168 | multi-angle light scattering | http://purl.obolibrary.org/obo/CHMO_0000166 | light scattering |  | A method for determining structure by measuring the change in direction or energy of scattered visible light at a number of different angles, none of which are close to the angle of incidence of the light.
http://purl.obolibrary.org/obo/CHMO_0000169 | Rayleigh scattering spectroscopy | http://purl.obolibrary.org/obo/CHMO_0000166 | light scattering |  | A method for determining structure by measuring the change in direction or energy of Rayleigh scattered visible light.
http://purl.obolibrary.org/obo/CHMO_0000170 | interferometric Rayleigh scattering spectroscopy | http://purl.obolibrary.org/obo/CHMO_0000169 | Rayleigh scattering spectroscopy |  | A method for determining structure by measuring the change in direction or energy of Rayleigh scattered visible light which has been passed through an inferometer.
http://purl.obolibrary.org/obo/CHMO_0000171 | hyper Rayleigh scattering spectroscopy | http://purl.obolibrary.org/obo/CHMO_0000169 | Rayleigh scattering spectroscopy |  | A method for determining the structure of a liquid sample by measuring the change in direction or energy of hyper-Rayleigh scattered visible light (scattering where photons from the incident laser–-with frequency –-are scattered into photons of the second harmonic–-photons with frequency 2).
http://purl.obolibrary.org/obo/CHMO_0000172 | non-resonance Rayleigh scattering spectroscopy | http://purl.obolibrary.org/obo/CHMO_0000169 | Rayleigh scattering spectroscopy |  | A method for determining structure by measuring the change in direction or energy of Rayleigh scattered visible light, where the wavelength of the incident light does not correspond to any absorption bands in the scattering molecules.
http://purl.obolibrary.org/obo/CHMO_0000173 | near-resonance Rayleigh scattering spectroscopy | http://purl.obolibrary.org/obo/CHMO_0000169 | Rayleigh scattering spectroscopy |  | A method for determining structure by measuring the change in direction or energy of Rayleigh scattered visible light, where the wavelength of the incident light corresponds to an energy which is near to an absorption band in the scattering molecules.
http://purl.obolibrary.org/obo/CHMO_0000174 | resonance Rayleigh scattering spectroscopy | http://purl.obolibrary.org/obo/CHMO_0000169 | Rayleigh scattering spectroscopy |  | A method for determining structure by measuring the change in direction or energy of Rayleigh scattered visible light, where the wavelength of the incident light corresponds to an absorption band in the scattering molecules.
http://purl.obolibrary.org/obo/CHMO_0000175 | time-resolved resonance Rayleigh scattering | http://purl.obolibrary.org/obo/CHMO_0000174 | resonance Rayleigh scattering spectroscopy |  | A method for determining structure by measuring the change in direction or energy of Rayleigh scattered visible light, as a function of time, where the wavelength of the incident light corresponds to an absorption band in the scattering molecules.
http://purl.obolibrary.org/obo/CHMO_0000176 | forced Rayleigh scattering spectroscopy | http://purl.obolibrary.org/obo/CHMO_0000169 | Rayleigh scattering spectroscopy |  | A method for determining structure where a grating created by the interference of two laser beams is written into a sample and a further laser beam is Rayleigh scattered by the grating. The change in direction or energy of the light and the temporal evolution of the scattered beam are measured.
http://purl.obolibrary.org/obo/CHMO_0000177 | thermal diffusion forced Rayleigh scattering | http://purl.obolibrary.org/obo/CHMO_0000176 | forced Rayleigh scattering spectroscopy |  | A method for determining structure where a grating created by the interference of two laser beams is written into a sample which contains a small amount of dye. The intensity grating is converted into a temperature grating which, in turn, causes a concentration grating by thermal diffusion. A further laser beam is Rayleigh scattered by the grating and the change in direction or energy of the light and the temporal evolution of the scattered beam are measured.
http://purl.obolibrary.org/obo/CHMO_0000178 | infrared thermal diffusion forced Rayleigh scattering | http://purl.obolibrary.org/obo/CHMO_0000177 | thermal diffusion forced Rayleigh scattering |  | A method for determining structure where a grating created by the interference of infrared laser beams is written into a sample which contains a small amount of dye. The intensity grating is converted into a temperature grating which, in turn, causes a concentration grating by thermal diffusion. A further infrared laser beam is Rayleigh scattered by the grating and the change in direction or energy of the light and the temporal evolution of the scattered beam are measured.
http://purl.obolibrary.org/obo/CHMO_0000179 | small-angle light scattering | http://purl.obolibrary.org/obo/CHMO_0000166 | light scattering |  | A method for determining structure by measuring the change in direction or energy of visible light scattered at a small angle (0.1–10°) to the incident light.
http://purl.obolibrary.org/obo/CHMO_0000180 | static light scattering | http://purl.obolibrary.org/obo/CHMO_0000166 | light scattering |  | A method for determining structure by measuring the total or time-averaged scattering intensity of scattered visible light as a function of angle.
http://purl.obolibrary.org/obo/CHMO_0000181 | neutron scattering | http://purl.obolibrary.org/obo/CHMO_0000160 | scattering method |  | A method for determining structure by measuring the change in direction or energy of scattered neutrons. Neutrons are scattered by the atomic nuclei in the sample and the intensity of the scattering is given by the scattering vector Q = (4/)sin(pi/2).
http://purl.obolibrary.org/obo/CHMO_0000182 | coherent neutron scattering | http://purl.obolibrary.org/obo/CHMO_0000181 | neutron scattering |  | A method for determining structure by measuring the change in direction or energy of scattered neutrons. Neutrons are scattered by the atomic nuclei in the sample and phase is conserved.
http://purl.obolibrary.org/obo/CHMO_0000183 | elastic neutron scattering | http://purl.obolibrary.org/obo/CHMO_0000181 | neutron scattering |  | A method for determining structure by measuring the change in direction of scattered neutrons. Neutrons are scattered by the atomic nuclei in the sample and retain all of their kinetic energy during collisions.
http://purl.obolibrary.org/obo/CHMO_0000184 | small-angle neutron scattering | http://purl.obolibrary.org/obo/CHMO_0000181 | neutron scattering |  | A method for determining structure by measuring the change in direction or energy of scattered neutrons at small angles (corresponding to a scattering vector Q = (4/)sin(\pi/2) = 0.005–0.2 inverse degrees).
http://purl.obolibrary.org/obo/CHMO_0000185 | grazing incidence small-angle neutron scattering | http://purl.obolibrary.org/obo/CHMO_0000184 | small-angle neutron scattering |  | A method for determining structure by measuring the change in direction or energy of neutrons scattered at low angles. The incident neutron beam strikes the sample under a small angle close to the critical angle of total external neutron reflection.
http://purl.obolibrary.org/obo/CHMO_0000186 | ultra small angle neutron scattering | http://purl.obolibrary.org/obo/CHMO_0000184 | small-angle neutron scattering |  | A method for determining structure by measuring the change in direction or energy of scattered neutrons at ultra-small angles (corresponding to Q = 0.000003–0.01 inverse degrees).
http://purl.obolibrary.org/obo/CHMO_0000187 | wide angle neutron scattering | http://purl.obolibrary.org/obo/CHMO_0000181 | neutron scattering |  | A method for determining structure by measuring the change in direction or energy of scattered neutrons at wide angles (corresponding to Q >1 inverse degrees).
http://purl.obolibrary.org/obo/CHMO_0000188 | incoherent neutron scattering | http://purl.obolibrary.org/obo/CHMO_0000181 | neutron scattering |  | A method for determining structure by measuring the change in direction or energy of scattered neutrons. Neutrons are scattered by the atomic nuclei in the sample and phase is not conserved.
http://purl.obolibrary.org/obo/CHMO_0000189 | elastic incoherent neutron scattering | http://purl.obolibrary.org/obo/CHMO_0000188 | incoherent neutron scattering |  | A method for determining structure by measuring the change in direction of scattered neutrons. Neutrons are scattered by the atomic nuclei in the sample, phase is not conserved and the neutrons retain all of their kinetic energy during collisions.
http://purl.obolibrary.org/obo/CHMO_0000190 | quasi-elastic neutron scattering | http://purl.obolibrary.org/obo/CHMO_0000189 | elastic incoherent neutron scattering |  | A method for determining structure by measuring the change in direction or energy of scattered neutrons. Neutrons are scattered by the atomic nuclei in a liquid sample which is in thermal motion. Phase is not conserved and although the neutrons retain all of their kinetic energy during collisions, the thermal motion of the sample causes a broadening of the energy range of the scattered neutrons.
http://purl.obolibrary.org/obo/CHMO_0000191 | inelastic incoherent neutron scattering | http://purl.obolibrary.org/obo/CHMO_0000188 | incoherent neutron scattering |  | A method for determining structure by measuring the change in direction or energy of scattered neutrons. Neutrons are scattered by the atomic nuclei in the sample, phase is not conserved and the neutrons suffer a loss of kinetic energy during collisions.
http://purl.obolibrary.org/obo/CHMO_0000192 | inelastic neutron scattering | http://purl.obolibrary.org/obo/CHMO_0000181 | neutron scattering |  | A method for determining structure by measuring the change in direction or energy of scattered neutrons. Neutrons are scattered by the atomic nuclei in the sample, and suffer a loss of kinetic energy during collisions.
http://purl.obolibrary.org/obo/CHMO_0000193 | neutron backscattering | http://purl.obolibrary.org/obo/CHMO_0000192 | inelastic neutron scattering |  | A method for determining structure by measuring the change in direction or energy of backscattered neutrons. Neutrons are scattered by the atomic nuclei in the sample, and suffer a loss of kinetic energy during collisions.
http://purl.obolibrary.org/obo/CHMO_0000194 | neutron time-of-flight scattering | http://purl.obolibrary.org/obo/CHMO_0000192 | inelastic neutron scattering |  | A method for determining structure by measuring the change in direction or energy of scattered neutrons and the time since the indicent pulse ('time-of-flight') for each neutron. Neutrons are scattered by the atomic nuclei in the sample, and suffer a loss of kinetic energy during collisions.
http://purl.obolibrary.org/obo/CHMO_0000195 | triple-axis neutron scattering | http://purl.obolibrary.org/obo/CHMO_0000192 | inelastic neutron scattering |  | A method for determining structure by measuring the change in direction, energy and momentum of scattered neutrons. Neutrons are scattered by the atomic nuclei in the sample, and suffer a loss of kinetic energy during collisions.
http://purl.obolibrary.org/obo/CHMO_0000196 | spin-echo neutron scattering | http://purl.obolibrary.org/obo/CHMO_0000181 | neutron scattering |  | A method for determining structure by measuring the velocity of neutrons in known magnetic fields before and after scattering by the sample. The neutrons are scattered by the interaction of neutron spin with spins in the sample ('spin echo').
http://purl.obolibrary.org/obo/CHMO_0000197 | spin-echo small angle neutron scattering | http://purl.obolibrary.org/obo/CHMO_0000196 | spin-echo neutron scattering |  | A method for determining structure by measuring the velocity of neutrons in known magnetic fields before and after scattering at small angles by the sample. The neutrons are scattered by the interaction of neutron spin with spins in the sample ('spin echo').
http://purl.obolibrary.org/obo/CHMO_0000198 | magnetic spin-echo small angle neutron scattering | http://purl.obolibrary.org/obo/CHMO_0000196 | spin-echo neutron scattering |  | A method for determining structure by measuring the velocity of neutrons in known magnetic fields before and after scattering at small angles by a magnetic sample. The neutrons are scattered by the interaction of neutron spin with spins in the sample ('spin echo').
http://purl.obolibrary.org/obo/CHMO_0000199 | spin-echo wide angle neutron scattering | http://purl.obolibrary.org/obo/CHMO_0000196 | spin-echo neutron scattering |  | A method for determining structure by measuring the velocity of neutrons in known magnetic fields before and after scattering at wide angles by the sample. The neutrons are scattered by the interaction of neutron spin with spins in the sample ('spin echo').
http://purl.obolibrary.org/obo/CHMO_0000200 | X-ray scattering | http://purl.obolibrary.org/obo/CHMO_0000160 | scattering method |  | A method for determining structure by measuring the change in direction or energy of X-rays scattered by a sample.
http://purl.obolibrary.org/obo/CHMO_0000201 | inelastic X-ray scattering | http://purl.obolibrary.org/obo/CHMO_0000200 | X-ray scattering |  | A method for determining structure by measuring the energy loss of X-rays scattered by a sample.
http://purl.obolibrary.org/obo/CHMO_0000202 | resonant inelastic X-ray scattering | http://purl.obolibrary.org/obo/CHMO_0000201 | inelastic X-ray scattering |  | A method for determining structure by measuring the energy loss of X-rays scattered by a sample where the incident X-ray energy is chosen to coincide with an electronic transition in the sample.
http://purl.obolibrary.org/obo/CHMO_0000203 | angle-resolved resonant X-ray scattering | http://purl.obolibrary.org/obo/CHMO_0000202 | resonant inelastic X-ray scattering |  | A method for determining structure by measuring the energy loss of X-rays scattered by a sample as a function of emission angle, where the incident X-ray energy is chosen to coincide with an electronic transition in the sample.
http://purl.obolibrary.org/obo/CHMO_0000204 | small-angle X-ray scattering | http://purl.obolibrary.org/obo/CHMO_0000200 | X-ray scattering |  | A method for determining structure by measuring the change in direction or energy of X-rays scattered by a sample at low angles (0–10°).
http://purl.obolibrary.org/obo/CHMO_0000205 | grazing-incidence X-ray scattering | http://purl.obolibrary.org/obo/CHMO_0000204 | small-angle X-ray scattering |  | A method for determining structure by measuring the change in direction or energy of X-rays scattered by a sample. The incident X-ray beam strikes the sample under a small angle close to the critical angle of total external X-ray reflection.
http://purl.obolibrary.org/obo/CHMO_0000206 | ultra-small angle X-ray scattering | http://purl.obolibrary.org/obo/CHMO_0000204 | small-angle X-ray scattering |  | A method for determining structure by measuring the change in direction or energy of X-rays scattered by a sample at ultra-low angles (corresponding to Q = 0.00005–0.005 inverse°).
http://purl.obolibrary.org/obo/CHMO_0000207 | wide-angle X-ray scattering | http://purl.obolibrary.org/obo/CHMO_0000200 | X-ray scattering |  | A method for determining structure by measuring the change in direction or energy of X-rays scattered by a sample at wide angles (>10°). Wide-angle X-ray scattering is used for determining the structure of polymers.
http://purl.obolibrary.org/obo/CHMO_0000208 | reflection method | http://purl.obolibrary.org/obo/OBI_0000070 | assay |  | Any method for determining structure where the change in direction or intensity of reflected radiation or particles is detected.
http://purl.obolibrary.org/obo/CHMO_0000209 | reflectometry | http://purl.obolibrary.org/obo/CHMO_0000208 | reflection method |  | Any method for determining structure by directing a beam of particles or X-rays onto an extremely flat surface and measuring the intensity of the reflected radiation as a function of angle.
http://purl.obolibrary.org/obo/CHMO_0000210 | neutron reflectometry | http://purl.obolibrary.org/obo/CHMO_0000209 | reflectometry |  | A method for determining structure by directing a beam of neutrons onto an extremely flat surface and measuring the intensity of the reflected neutrons as a function of angle and neutron wavelength.
http://purl.obolibrary.org/obo/CHMO_0000211 | optical reflectometry | http://purl.obolibrary.org/obo/CHMO_0000209 | reflectometry |  | A method for determining structure by illuminating an extremely flat surface with visible light and measuring the intensity of the reflected light as a function of angle. The reflected light has two polarised components, s (perpendicular) and p (parallel). The reflectivity of s-polarised light depends on the angle of incidence, but the reflectivity of p-polarised light vanishes at the Brewster angle.
http://purl.obolibrary.org/obo/CHMO_0000212 | fixed angle reflectometry | http://purl.obolibrary.org/obo/CHMO_0000211 | optical reflectometry |  | A method for determining structure by illuminating an extremely flat surface with visible light and measuring the intensity of the light reflected at the Brewster angle.
http://purl.obolibrary.org/obo/CHMO_0000213 | optical coherence-domain reflectometry | http://purl.obolibrary.org/obo/CHMO_0000212 | fixed angle reflectometry |  | A method for determining structure by illuminating an extremely flat surface with visible light and interfering the light reflected from the sample at the Brewster angle with light reflected from a reference mirror. Intereference only occurs when the difference in the optical path lengths between the two mirrors is within the coherence length of the optical source.
http://purl.obolibrary.org/obo/CHMO_0000214 | optical frequency-domain reflectometry | http://purl.obolibrary.org/obo/CHMO_0000213 | optical coherence-domain reflectometry |  | A method for determining structure by illuminating an extremely flat surface with light from a pulsed laser and interfering the light reflected from the sample at the Brewster angle with light reflected from a reference mirror. Intereference only occurs when the difference in the optical path lengths between the two mirrors is within the coherence length of the optical source. The frequency of the laser pulse is proportional to the time delay between each of the signals returning.
http://purl.obolibrary.org/obo/CHMO_0000215 | optical time-domain reflectometry | http://purl.obolibrary.org/obo/CHMO_0000212 | fixed angle reflectometry |  | A method for determining structure by directing an optical pulse through an optical fibre and measuring the intensity of light reflected at the Brewster angle as a function of time.
http://purl.obolibrary.org/obo/CHMO_0000216 | polarisation optical time-domain reflectometry | http://purl.obolibrary.org/obo/CHMO_0000215 | optical time-domain reflectometry |  | A method for determining structure by directing an optical pulse through an optical fibre and measuring the polarisation state of light reflected at the Brewster angle as a function of time.
http://purl.obolibrary.org/obo/CHMO_0000217 | stagnation point adsorption reflectometry | http://purl.obolibrary.org/obo/CHMO_0000212 | fixed angle reflectometry |  | A method for determining structure by illuminating an extremely flat surface with visible light and monitoring the intensity of light reflected at the Brewster angle during the adsorption of particles on the surface.
http://purl.obolibrary.org/obo/CHMO_0000218 | scanning angle reflectometry | http://purl.obolibrary.org/obo/CHMO_0000211 | optical reflectometry |  | A method for determining structure by illuminating an extremely flat surface with visible light and measuring the intensity of light reflected at different angles around the Brewster angle.
http://purl.obolibrary.org/obo/CHMO_0000219 | X-ray reflectometry | http://purl.obolibrary.org/obo/CHMO_0000209 | reflectometry |  | A method for determining structure by directing a beam of X-rays at an extremely flat surface and measuring the intensity of the reflected X-rays as a function of angle. X-ray reflectometry is used to determine the structure of thin films.
http://purl.obolibrary.org/obo/CHMO_0000220 | diffuse X-ray reflectometry | http://purl.obolibrary.org/obo/CHMO_0000219 | X-ray reflectometry |  | A method for determining structure by directing a beam of X-rays at an extremely flat surface (at angle theta minus omega to the surface) and measuring the intensity of the X-rays which undergo diffuse reflection (and are emitted at angle theta plus omega from the surface).
http://purl.obolibrary.org/obo/CHMO_0000221 | relative X-ray reflectometry | http://purl.obolibrary.org/obo/CHMO_0000219 | X-ray reflectometry |  | A method for determining structure by directing a beam of X-rays at an extremely flat surface (at a grazing angle) and measuring the intensity of the reflected X-rays as a function of angle.
http://purl.obolibrary.org/obo/CHMO_0000222 | specular X-ray reflectometry | http://purl.obolibrary.org/obo/CHMO_0000219 | X-ray reflectometry |  | A method for determining structure by directing a beam of X-rays at an extremely flat surface (at angle theta to the surface) and measuring the intensity of the X-rays which undergo specular reflection (and are emitted at angle theta from the surface).
http://purl.obolibrary.org/obo/CHMO_0000223 | ellipsometry | http://purl.obolibrary.org/obo/CHMO_0000779 | polarimetry |  | Any method for determining structure where the sample is illuminated with light and the intensity and change in polarisation of the reflected light are measured.
http://purl.obolibrary.org/obo/CHMO_0000224 | single-wavelength ellipsometry | http://purl.obolibrary.org/obo/CHMO_0000223 | ellipsometry |  | A method for determining structure by illuminating a sample with a monochromatic light source and measuring the intensity and change in polarisation of the reflected light.
http://purl.obolibrary.org/obo/CHMO_0000225 | spectroscopic ellipsometry | http://purl.obolibrary.org/obo/CHMO_0000223 | ellipsometry |  | A method for determining structure by illuminating a sample with a continuous-wavelength light source and measuring the intensity and change in polarisation of the reflected light as a function of wavelength.
http://purl.obolibrary.org/obo/CHMO_0000226 | infrared spectroscopic ellipsometry | http://purl.obolibrary.org/obo/CHMO_0000225 | spectroscopic ellipsometry |  | A method for determining structure by illuminating a sample with a continuous infrared wavelength light source and measuring the intensity and change in polarisation of the reflected light as a function of wavelength.
http://purl.obolibrary.org/obo/CHMO_0000227 | magneto-optic generalised ellipsometry | http://purl.obolibrary.org/obo/CHMO_0000226 | infrared spectroscopic ellipsometry |  | A method for determining structure by illuminating an anisotropic sample with a continous infrared wavelength light source in a magnetic field and measuring the intensity and change in polarisation of the reflected light as a function of wavelength.
http://purl.obolibrary.org/obo/CHMO_0000228 | spectroscopy | http://purl.obolibrary.org/obo/OBI_0000070 | assay |  | The study of the interaction of a sample with radiation or particles for measurement or detection.
http://purl.obolibrary.org/obo/CHMO_0000229 | acoustic emission spectrometry | http://purl.obolibrary.org/obo/CHMO_0000228 | spectroscopy |  | Spectrometry where the noise generated by the movement of bubbles or particles is detected.
http://purl.obolibrary.org/obo/CHMO_0000230 | alpha-particle spectroscopy | http://purl.obolibrary.org/obo/CHMO_0000228 | spectroscopy |  | Spectrometry where the alpha-particles (or 4He nuclei) spontaneously emitted from radioisotopes are detected.
http://purl.obolibrary.org/obo/CHMO_0000232 | electronic spectroscopy | http://purl.obolibrary.org/obo/CHMO_0000228 | spectroscopy |  | Any spectroscopic method which probes the electronic degrees of freedom of an atom or molecule.
http://purl.obolibrary.org/obo/CHMO_0000233 | atomic spectroscopy | http://purl.obolibrary.org/obo/CHMO_0000232 | electronic spectroscopy |  | Any spectroscopic technique which is based upon the ability of atoms to absorb or emit electromagnetic radiation. In atomic spectroscopy the sample is vaporised and then atomised.
http://purl.obolibrary.org/obo/CHMO_0000234 | atomic absorption spectroscopy | http://purl.obolibrary.org/obo/CHMO_0000233 | atomic spectroscopy |  | A type of atomic spectroscopy where the sample is illuminated with ultraviolet or visible light which is absorbed by the non-excited atoms at characteristic wavelengths.
http://purl.obolibrary.org/obo/CHMO_0000235 | atomic absorption glow-discharge spectroscopy | http://purl.obolibrary.org/obo/CHMO_0000234 | atomic absorption spectroscopy |  | A type of atomic absorption spectrometry where a glow discharge (a potential difference applied across two electrodes immersed in the sample gas) is used to atomise the sample before it absorbs ultra-violet or visible light atoms at characteristic wavelengths.
http://purl.obolibrary.org/obo/CHMO_0000236 | cold vapour atomic absorption spectrometry | http://purl.obolibrary.org/obo/CHMO_0000234 | atomic absorption spectroscopy |  | A type of atomic absorption spectrometry where no vaporisation step is required because the sample is a volatile heavy metal such as mercury, which is a vapour at room temperature.
http://purl.obolibrary.org/obo/CHMO_0000237 | electrothermal atomic absorption spectrometry | http://purl.obolibrary.org/obo/CHMO_0000234 | atomic absorption spectroscopy |  | A type of atomic absorption spectrometry where the sample is atomised using a probe which is rapidly heated by passing a current through it.
http://purl.obolibrary.org/obo/CHMO_0000238 | capillary electrophoresis-electrothermal atomic absorption spectrometry | http://purl.obolibrary.org/obo/CHMO_0000237 | electrothermal atomic absorption spectrometry |  | A method where a liquid sample is first separated by capillary electrophoresis, then vaporised and atomised using a probe which is rapidly heated by passing a current through it. The sample is then analysed by illuminating it with ultraviolet or visible light which is absorbed by the non-excited atoms at characteristic wavelengths.
http://purl.obolibrary.org/obo/CHMO_0000239 | graphite furnace atomic absorption spectrometry | http://purl.obolibrary.org/obo/CHMO_0000237 | electrothermal atomic absorption spectrometry |  | A type of atomic absorption spectrometry where the sample is atomised by placing it in a small graphite-coated tube which is rapidly heated by passing a current through it.
http://purl.obolibrary.org/obo/CHMO_0000240 | slurry sampling graphite furnace atomic absorption spectrometry | http://purl.obolibrary.org/obo/CHMO_0000239 | graphite furnace atomic absorption spectrometry |  | A type of atomic absorption spectrometry where a solid sample is ground into a fine powder and suspensed in a diluent such as 0.1% HNO3 to form a 'slurry'. The sample is then atomised by placing it in a small graphite-coated tube which is rapidly heated by passing a current through it.
http://purl.obolibrary.org/obo/CHMO_0000241 | solid sampling graphite furnace atomic absorption spectrometry | http://purl.obolibrary.org/obo/CHMO_0000239 | graphite furnace atomic absorption spectrometry |  | A type of atomic absorption spectrometry where a solid sample is atomised by placing it in a small graphite-coated tube which is rapidly heated by passing a current through it.
http://purl.obolibrary.org/obo/CHMO_0000242 | quartz tube atomic absorption spectroscopy | http://purl.obolibrary.org/obo/CHMO_0000237 | electrothermal atomic absorption spectrometry |  | A type of atomic absorption spectrometry where a solid sample is atomised by placing it in a small quartz tube which is rapidly heated by passing a current through it.
http://purl.obolibrary.org/obo/CHMO_0000243 | flame atomic absorption spectrometry | http://purl.obolibrary.org/obo/CHMO_0000234 | atomic absorption spectroscopy |  | A type of atomic absorption spectrometry where the sample is aspirated, aerosolised, and mixed with combustible gases, such as acetylene and air or acetylene and nitrous oxide. The mixture is then ignited and atomised in a flame whose temperature ranges from 2100–2800 \degC. During combustion, atoms of the element of interest in the sample absorb light at characteristic wavelengths.
http://purl.obolibrary.org/obo/CHMO_0000244 | thermospray flame furnace atomic absorption spectrometry | http://purl.obolibrary.org/obo/CHMO_0000237 | electrothermal atomic absorption spectrometry |  | A type of atomic absorption spectrometry where sample is forced through a heated metal capillary tip before atomisation in a flame.
http://purl.obolibrary.org/obo/CHMO_0000245 | flow injection thermospray flame furnace absorption spectrometry | http://purl.obolibrary.org/obo/CHMO_0000244 | thermospray flame furnace atomic absorption spectrometry |  | A type of atomic absorption spectrometry where the sample is carried to the spectrometer by flow injection and forced through a heated metal capillary tip before atomisation in a flame furnace.
http://purl.obolibrary.org/obo/CHMO_0000246 | flow injection atomic absorption spectrometry | http://purl.obolibrary.org/obo/CHMO_0000234 | atomic absorption spectroscopy |  | A type of atomic absorption spectrometry where flow injection is used to transfer a sample to the spectrometer.
http://purl.obolibrary.org/obo/CHMO_0000247 | flow injection electrothermal atomic absorption spectrometry | http://purl.obolibrary.org/obo/CHMO_0000246 | flow injection atomic absorption spectrometry |  | A type of atomic absorption spectrometry where flow injection is used to carry a sample to an electrothermal atomiser where it is atomised using a probe which is rapidly heated by passing a current through it.
http://purl.obolibrary.org/obo/CHMO_0000248 | flow injection flame atomic absorption spectrometry | http://purl.obolibrary.org/obo/CHMO_0000246 | flow injection atomic absorption spectrometry |  | A type of atomic absorption spectrometry where flow injection is used to carry a gas phase sample to flame where it is atomised.
http://purl.obolibrary.org/obo/CHMO_0000249 | hydride generation atomic absorption spectroscopy | http://purl.obolibrary.org/obo/CHMO_0000234 | atomic absorption spectroscopy |  | A type of atomic absorption spectrometry where metal samples such as As, Sb and Se are vaporised by converting them into volatile hydrides.
http://purl.obolibrary.org/obo/CHMO_0000250 | line-source atomic absorption spectroscopy | http://purl.obolibrary.org/obo/CHMO_0000234 | atomic absorption spectroscopy |  | A type of atomic absorption spectrometry using a line source of radiation.
http://purl.obolibrary.org/obo/CHMO_0000251 | atomic emission spectroscopy | http://purl.obolibrary.org/obo/CHMO_0000233 | atomic spectroscopy |  | A type of atomic spectroscopy where the atoms in the sample are excited and the emission of electromagnetic radiation at characteristic wavelengths is detected.
http://purl.obolibrary.org/obo/CHMO_0000252 | electrothermal atomic emission spectroscopy | http://purl.obolibrary.org/obo/CHMO_0000251 | atomic emission spectroscopy |  | A type of atomic emission spectrometry where the sample is atomised using a probe which is rapidly heated by passing a current through it.
http://purl.obolibrary.org/obo/CHMO_0000253 | graphite furnace atomic emission spectrometry | http://purl.obolibrary.org/obo/CHMO_0000252 | electrothermal atomic emission spectroscopy |  | A type of atomic emission spectrometry where the sample is atomised by placing it in a small graphite-coated tube which is rapidly heated by passing a current through it.
http://purl.obolibrary.org/obo/CHMO_0000254 | furnace atomic nonthermal excitation spectrometry | http://purl.obolibrary.org/obo/CHMO_0000253 | graphite furnace atomic emission spectrometry |  | A type of atomic emission spectrometry where the sample is atomised by placing it in a small graphite-coated tube which is rapidly heated by passing a current through it, then excited using a glow discharge (a potential difference applied across two electrodes immersed in the sample gas).
http://purl.obolibrary.org/obo/CHMO_0000255 | flame atomic emission spectroscopy | http://purl.obolibrary.org/obo/CHMO_0000251 | atomic emission spectroscopy |  | A type of atomic emission spectrometry where the sample is excited using an N2/oxide–acetylene flame.
http://purl.obolibrary.org/obo/CHMO_0000256 | glow discharge atomic emission spectroscopy | http://purl.obolibrary.org/obo/CHMO_0000251 | atomic emission spectroscopy |  | A type of atomic emission spectrometry where a glow discharge (a potential difference applied across two electrodes immersed in the sample gas) is used to excite the sample.
http://purl.obolibrary.org/obo/CHMO_0000257 | laser-induced atomic emission spectroscopy | http://purl.obolibrary.org/obo/CHMO_0000251 | atomic emission spectroscopy |  | A type of atomic emission spectrometry where a laser pulse is used as the excitation source.
http://purl.obolibrary.org/obo/CHMO_0000258 | laser-induced breakdown spectroscopy | http://purl.obolibrary.org/obo/CHMO_0000257 | laser-induced atomic emission spectroscopy |  | A type of atomic emission spectrometry where a high energy laser pulse is used to generate a plasma which acts as the excitation source.
http://purl.obolibrary.org/obo/CHMO_0000259 | femtosecond laser-induced breakdown spectroscopy | http://purl.obolibrary.org/obo/CHMO_0000258 | laser-induced breakdown spectroscopy |  | A type of atomic emission spectrometry where a high energy femtosecond laser pulse is used to generate a plasma which acts as the excitation source.
http://purl.obolibrary.org/obo/CHMO_0000260 | laser-induced shock wave plasma spectroscopy | http://purl.obolibrary.org/obo/CHMO_0000258 | laser-induced breakdown spectroscopy |  | A type of atomic emission spectrometry where a high energy laser pulse is used to generate a plasma which acts as the excitation source. A second laser pulse then illuminates the sample resulting in a reheating of the laser plasma produced by the first pulse, leading to signal enhancement.
http://purl.obolibrary.org/obo/CHMO_0000261 | micro laser-induced breakdown atomic emission spectroscopy | http://purl.obolibrary.org/obo/CHMO_0000258 | laser-induced breakdown spectroscopy |  | A type of atomic emission spectrometry where a finely focused (<10 m diameter) high energy laser pulse is used to generate a plasma which acts as the excitation source.
http://purl.obolibrary.org/obo/CHMO_0000262 | nanosecond laser-induced breakdown spectroscopy | http://purl.obolibrary.org/obo/CHMO_0000258 | laser-induced breakdown spectroscopy |  | A type of atomic emission spectrometry where a high energy nanosecond laser pulse is used to generate a plasma which acts as the excitation source.
http://purl.obolibrary.org/obo/CHMO_0000263 | plasma atomic emission spectroscopy | http://purl.obolibrary.org/obo/CHMO_0000251 | atomic emission spectroscopy |  | Any type of atomic emission spectrometry where a plasma is used as the excitation source.
http://purl.obolibrary.org/obo/CHMO_0000264 | capacitively coupled plasma atomic emission spectroscopy | http://purl.obolibrary.org/obo/CHMO_0000263 | plasma atomic emission spectroscopy |  | A type of atomic emission spectrometry where a plasma generated by a potential difference between two electrodes, one of which is grounded and one of which is live.
http://purl.obolibrary.org/obo/CHMO_0000265 | direct current plasma atomic emission spectroscopy | http://purl.obolibrary.org/obo/CHMO_0000263 | plasma atomic emission spectroscopy |  | A type of atomic emission spectrometry where a plasma generated by passing an electrical discharge between two electrodes is used as the excitation source.
http://purl.obolibrary.org/obo/CHMO_0000266 | furnace atomisation plasma emission spectroscopy | http://purl.obolibrary.org/obo/CHMO_0000285 | plasma atomic fluorescence spectroscopy |  | A type of atomic emission spectrometry where a furnace is used to atomise the sample and a plasma is used as the excitation source.
http://purl.obolibrary.org/obo/CHMO_0000267 | inductively-coupled plasma atomic emission spectroscopy | http://purl.obolibrary.org/obo/CHMO_0000263 | plasma atomic emission spectroscopy |  | A type of atomic emission spectrometry where a plasma generated by electromagnetic induction is used as the excitation source.
http://purl.obolibrary.org/obo/CHMO_0000268 | hydride generation inductively coupled plasma atomic emission spectroscopy | http://purl.obolibrary.org/obo/CHMO_0000267 | inductively-coupled plasma atomic emission spectroscopy |  | Atomic emission spectrometry of metal samples such as As, Sb and Se that are vaporised by converting them into volatile hydrides and excited using a plasma generated by electromagnetic induction.
http://purl.obolibrary.org/obo/CHMO_0000269 | laser ablation inductively-coupled plasma atomic emission spectroscopy | http://purl.obolibrary.org/obo/CHMO_0000267 | inductively-coupled plasma atomic emission spectroscopy |  | Inductively coupled atomic emission spectrometry where the sample is vaporised by laser ablation.
http://purl.obolibrary.org/obo/CHMO_0000270 | laser microprobe inductively coupled plasma atomic emission spectroscopy | http://purl.obolibrary.org/obo/CHMO_0000269 | laser ablation inductively-coupled plasma atomic emission spectroscopy |  | Inductively coupled atomic emission spectrometry where the sample is vaporised by laser ablation with a finely focused (<10 m diameter) laser.
http://purl.obolibrary.org/obo/CHMO_0000271 | liquid chromatography-inductively coupled plasma atomic emission spectroscopy | http://purl.obolibrary.org/obo/CHMO_0001004 | liquid chromatography |  | Inductively coupled plasma atomic emission spectroscopy where the sample mixture is first separated by liquid chromatography.
http://purl.obolibrary.org/obo/CHMO_0000272 | nebulisation inductively-coupled plasma atomic emission spectroscopy | http://purl.obolibrary.org/obo/CHMO_0000267 | inductively-coupled plasma atomic emission spectroscopy |  | Inductively-coupled atomic emission spectrometry where the sample mixture is first passed through a nebuliser to form a mist of finely dispersed droplets using compressed air.
http://purl.obolibrary.org/obo/CHMO_0000273 | ultrasonic nebulisation inductively coupled plasma atomic emission spectroscopy | http://purl.obolibrary.org/obo/CHMO_0000272 | nebulisation inductively-coupled plasma atomic emission spectroscopy |  | A type of atomic emission spectrometry where the sample mixture is first passed through a nebuliser to form a mist of finely dispersed droplets (using high frequency vibrations) and then excited using a plasma generated by electromagnetic inductance.
http://purl.obolibrary.org/obo/CHMO_0000274 | solid phase extraction inductively coupled plasma atomic emission spectroscopy | http://purl.obolibrary.org/obo/CHMO_0000267 | inductively-coupled plasma atomic emission spectroscopy |  | A type of atomic emission spectrometry where the sample mixture is first separated by solid phase extraction and then excited using a plasma generated by electromagnetic inductance.
http://purl.obolibrary.org/obo/CHMO_0000275 | flow injection solid phase extraction inductively coupled plasma atomic emission spectroscopy | http://purl.obolibrary.org/obo/CHMO_0000274 | solid phase extraction inductively coupled plasma atomic emission spectroscopy |  | A type of atomic emission spectrometry where the sample mixture is first separated by solid phase extraction, carried to the spectrometer by flow injection and then excited using a plasma generated by electromagnetic inductance.
http://purl.obolibrary.org/obo/CHMO_0000276 | metastable transfer emission spectrometry | http://purl.obolibrary.org/obo/CHMO_0000263 | plasma atomic emission spectroscopy |  | A type of atomic emission spectrometry where atoms are excited by energy transfer from metastable N2 species in a nitrogen plasma.
http://purl.obolibrary.org/obo/CHMO_0000277 | microwave induced plasma atomic emission spectrometry | http://purl.obolibrary.org/obo/CHMO_0000263 | plasma atomic emission spectroscopy |  | Atomic emission spectrometry where a plasma generated by microwave bombardment is used as the excitation source.
http://purl.obolibrary.org/obo/CHMO_0000278 | spark atomic emission spectrometry | http://purl.obolibrary.org/obo/CHMO_0000251 | atomic emission spectroscopy |  | Atomic emission spectrometry where the sample is excited by an arc or spark between two electrodes.
http://purl.obolibrary.org/obo/CHMO_0000279 | atomic fluorescence spectroscopy | http://purl.obolibrary.org/obo/CHMO_0000233 | atomic spectroscopy |  | Atomic spectroscopy where an atom absorbs then spontaneously emits a photon.
http://purl.obolibrary.org/obo/CHMO_0000280 | cold vapour atomic fluorescence spectroscopy | http://purl.obolibrary.org/obo/CHMO_0000279 | atomic fluorescence spectroscopy |  | Atomic fluorescence spectroscopy where no vaporisation step is required because the sample is a volatile heavy metal such as mercury, which is a vapour at room temperature.
http://purl.obolibrary.org/obo/CHMO_0000281 | electrothermal atomic fluorescence spectroscopy | http://purl.obolibrary.org/obo/CHMO_0000279 | atomic fluorescence spectroscopy |  | Atomic fluorescence spectroscopy where the sample is atomised using a probe which is rapidly heated by passing a current through it.
http://purl.obolibrary.org/obo/CHMO_0000282 | flame atomic fluorescence spectroscopy | http://purl.obolibrary.org/obo/CHMO_0000279 | atomic fluorescence spectroscopy |  | A type of atomic fluorescence spectroscopy where the sample is atomised using a flame.
http://purl.obolibrary.org/obo/CHMO_0000283 | hydride generation atomic fluorescence spectroscopy | http://purl.obolibrary.org/obo/CHMO_0000279 | atomic fluorescence spectroscopy |  | A type of atomic fluorescence spectroscopy of metal samples such as As, Sb and Se which are vaporised by converting them into volatile hydrides.
http://purl.obolibrary.org/obo/CHMO_0000284 | laser-enhanced atomic fluorescence spectroscopy | http://purl.obolibrary.org/obo/CHMO_0000279 | atomic fluorescence spectroscopy |  | A type of atomic fluorescence spectroscopy where a laser is used to excite the atoms in the sample.
http://purl.obolibrary.org/obo/CHMO_0000285 | plasma atomic fluorescence spectroscopy | http://purl.obolibrary.org/obo/CHMO_0000279 | atomic fluorescence spectroscopy |  | A type of atomic fluorescence spectroscopy where a plasma is used to excite the atoms in the sample.
http://purl.obolibrary.org/obo/CHMO_0000286 | inductively coupled plasma atomic fluorescence spectrometry | http://purl.obolibrary.org/obo/CHMO_0000285 | plasma atomic fluorescence spectroscopy |  | A type of atomic fluorescence spectroscopy where a plasma generated by electromagnetic induction is used to excite the atoms in the sample.
http://purl.obolibrary.org/obo/CHMO_0000288 | fluorescence correlation spectroscopy | http://purl.obolibrary.org/obo/CHMO_0000287 | fluorescence spectroscopy |  | Spectroscopy where the spontaneous fluorescence intensity fluctuations of a sample are measured and correlated within a very small detection volume. Ultraviolet light is used to stimulate fluorescence.
http://purl.obolibrary.org/obo/CHMO_0000289 | fluorescence cross-correlation spectroscopy | http://purl.obolibrary.org/obo/CHMO_0000288 | fluorescence correlation spectroscopy |  | Spectroscopy where spontaneous fluorescence intensity fluctuations of a sample are measured at two distinct wavelengths and correlated within a very small detection volume. Ultra-violet light is used to stimulate fluorescence.
http://purl.obolibrary.org/obo/CHMO_0000290 | fluorescence anisotropy | http://purl.obolibrary.org/obo/CHMO_0000060 | fluorescence detection |  | A method for measuring the binding interaction between two labelled molecules. The sample is excited with vertically polarised light and the polarization of the fluorescence is measured.
http://purl.obolibrary.org/obo/CHMO_0000291 | spectrophotometry | http://purl.obolibrary.org/obo/CHMO_0000232 | electronic spectroscopy |  | Spectroscopy where the sample absorbs radiation in the range ultraviolet to near-infrared (0.1–2.5 μm) resulting in electronic transitions within the sample.
http://purl.obolibrary.org/obo/CHMO_0000292 | ultraviolet-visible spectrophotometry | http://purl.obolibrary.org/obo/CHMO_0000291 | spectrophotometry |  | Spectroscopy where the sample absorbs radiation in the range ultraviolet to visible (190-800 nm) resulting in electronic transitions within the sample.
http://purl.obolibrary.org/obo/CHMO_0000293 | differential optical absorption spectrophotometry | http://purl.obolibrary.org/obo/CHMO_0000292 | ultraviolet-visible spectrophotometry |  | Ultraviolet-visible spectroscopy where the difference between incident and transmitted radiation is measured for a gaseous sample.
http://purl.obolibrary.org/obo/CHMO_0000294 | reflectance ultraviolet-visible spectrophotometry | http://purl.obolibrary.org/obo/CHMO_0000292 | ultraviolet-visible spectrophotometry |  | Ultraviolet–visible spectroscopy where the reflection or scattering of radiation from the sample surface is detected.
http://purl.obolibrary.org/obo/CHMO_0000295 | equimolar spectrophotometry | http://purl.obolibrary.org/obo/CHMO_0000291 | spectrophotometry |  | A method where the absorption of radiation in the ultraviolet to near-infrared (0.1-2.5 &#x3bc;m) is used to calculate stability constants by equimolar dilution.
http://purl.obolibrary.org/obo/CHMO_0000296 | vacuum ultraviolet spectrophotometry | http://purl.obolibrary.org/obo/CHMO_0001253 | ultraviolet spectrophotometry |  | Spectroscopy where the sample absorbs radiation in the vacuum ultraviolet region (0.1-200 nm) resulting in electronic transitions within the sample.
http://purl.obolibrary.org/obo/CHMO_0000297 | X-ray spectroscopy | http://purl.obolibrary.org/obo/CHMO_0000228 | spectroscopy |  | Spectroscopy where the absorption or emission of X-rays is detected.
http://purl.obolibrary.org/obo/CHMO_0000298 | X-ray absorption spectroscopy | http://purl.obolibrary.org/obo/CHMO_0000297 | X-ray spectroscopy |  | Spectroscopy where the sample is bombarded with X-rays and the X-ray absorption coefficient of the sample is measured. When the incident X-ray energy matches the binding energy of an electron in an atom there is a decrease in the intensity of transmitted X-rays resulting in an absorption edge.
http://purl.obolibrary.org/obo/CHMO_0000299 | X-ray absorption fine structure spectroscopy | http://purl.obolibrary.org/obo/CHMO_0000298 | X-ray absorption spectroscopy |  | X-ray absorption spectroscopy where changes in the X-ray absorption coefficient around the absorption edge (the part of the spectrum where the incident X-ray energy matches the binding energy of an electron) are measured as a function of incident X-ray energy.
http://purl.obolibrary.org/obo/CHMO_0000300 | extended X-ray absorption fine structure spectroscopy | http://purl.obolibrary.org/obo/CHMO_0000299 | X-ray absorption fine structure spectroscopy |  | X-ray absorption spectroscopy where changes in the X-ray absorption coefficient measured 500–1000 eV below the absorption edge (the part of the spectrum where the incident X-ray energy matches the binding energy of an electron) are determined as a function of incident X-ray energy.
http://purl.obolibrary.org/obo/CHMO_0000301 | quick extended X-ray absorption fine structure spectroscopy | http://purl.obolibrary.org/obo/CHMO_0000300 | extended X-ray absorption fine structure spectroscopy |  | X-ray absorption spectroscopy where changes in the X-ray absorption coefficient measured 500–1000 eV below the absorption edge (the part of the spectrum where the incident X-ray energy matches the binding energy of an electron) are determined as a function of incident X-ray energy. A monochromator is scanned continuously and rapidly around the absorption edge resulting in measurement times of seconds (normal EXAFS measurements take minutes).
http://purl.obolibrary.org/obo/CHMO_0000302 | reflection extended X-ray absorption fine structure spectroscopy | http://purl.obolibrary.org/obo/CHMO_0000300 | extended X-ray absorption fine structure spectroscopy |  | X-ray absorption spectroscopy where changes in the X-ray absorption coefficient measured 500–1000 eV below the absorption edge (the part of the spectrum where the incident X-ray energy matches the binding energy of an electron) are determined as a function of incident X-ray energy. Measurements are taken under total reflection conditions.
http://purl.obolibrary.org/obo/CHMO_0000303 | surface extended X-ray absorption fine structure spectroscopy | http://purl.obolibrary.org/obo/CHMO_0000300 | extended X-ray absorption fine structure spectroscopy |  | X-ray absorption spectroscopy where changes in the X-ray absorption coefficient and the Auger emission of the sample are measured 500–1000 eV below the absorption edge (the part of the spectrum where the incident X-ray energy matches the binding energy of an electron) as a function of incident X-ray energy.
http://purl.obolibrary.org/obo/CHMO_0000304 | total-reflection X-ray absorption fine structure spectroscopy | http://purl.obolibrary.org/obo/CHMO_0000299 | X-ray absorption fine structure spectroscopy |  | X-ray absorption spectroscopy where changes in the X-ray absorption coefficient around the absorption edge (the part of the spectrum where the incident X-ray energy matches the binding energy of an electron) are measured as a function of incident X-ray energy. Measurements are taken under total reflection conditions.
http://purl.obolibrary.org/obo/CHMO_0000305 | near-edge X-ray absorption fine structure spectroscopy | http://purl.obolibrary.org/obo/CHMO_0000299 | X-ray absorption fine structure spectroscopy |  | X-ray absorption spectroscopy where changes in the X-ray absorption coefficient measured within 40 eV of the absorption edge (the part of the spectrum where the incident X-ray energy matches the binding energy of an electron) are determined as a function of incident X-ray energy.
http://purl.obolibrary.org/obo/CHMO_0000306 | X-ray microprobe spectroscopy | http://purl.obolibrary.org/obo/CHMO_0000298 | X-ray absorption spectroscopy |  | Spectroscopy where the sample is bombarded with a finely focused X-ray beam (<10 m diameter) and the X-ray absorption coefficient of the sample is measured.
http://purl.obolibrary.org/obo/CHMO_0000307 | X-ray emission spectroscopy | http://purl.obolibrary.org/obo/CHMO_0000297 | X-ray spectroscopy |  | X-ray spectroscopy where the sample is bombarded with X-rays or particles and the energies and intensities of the X-rays emitted due to core-to-core transitions (known as 'X-ray fluorescence') are detected.
http://purl.obolibrary.org/obo/CHMO_0000308 | alpha-particle X-ray spectroscopy | http://purl.obolibrary.org/obo/CHMO_0000307 | X-ray emission spectroscopy |  | X-ray emission spectroscopy where the sample is irradiated with alpha-particles and the energies of the backscattered alpha-particles and X-rays emitted due to core-to-core transitions are measured.
http://purl.obolibrary.org/obo/CHMO_0000309 | energy-dispersive X-ray emission spectroscopy | http://purl.obolibrary.org/obo/CHMO_0000307 | X-ray emission spectroscopy |  | X-ray emission spectroscopy where the energy spectrum of the X-rays emitted due to core-to-core transitions is measured using a semiconductor detector.
http://purl.obolibrary.org/obo/CHMO_0000310 | non-resonant X-ray emission spectroscopy | http://purl.obolibrary.org/obo/CHMO_0000307 | X-ray emission spectroscopy |  | X-ray spectroscopy where the sample is bombarded with incident X-rays of a wavelength which does not correspond to a specific electronic transition within the atoms of the sample, and the energies and intensities of the emitted X-rays are measured.
http://purl.obolibrary.org/obo/CHMO_0000311 | particle-induced X-ray emission spectroscopy | http://purl.obolibrary.org/obo/CHMO_0000307 | X-ray emission spectroscopy |  | X-ray emission spectroscopy where the X-rays are generated by bombarding the sample with a focused beam of high-energy particles.
http://purl.obolibrary.org/obo/CHMO_0000312 | microbeam particle-induced X-ray emission spectroscopy | http://purl.obolibrary.org/obo/CHMO_0000311 | particle-induced X-ray emission spectroscopy |  | X-ray emission spectroscopy where the X-rays are generated by bombarding the sample with a finely focused (<10 m diameter) beam of high-energy particles.
http://purl.obolibrary.org/obo/CHMO_0000313 | electron probe X-ray microanalysis | http://purl.obolibrary.org/obo/CHMO_0000312 | microbeam particle-induced X-ray emission spectroscopy |  | X-ray emission spectroscopy where the X-rays are generated by bombarding a flat polished sample with a finely focused (<10 μm diameter) beam of electrons which results in the ionisation of the inner shells of sample atoms. The decay of the ionised states results in the emission of characteristic X-rays.
http://purl.obolibrary.org/obo/CHMO_0000314 | wavelength dispersive X-ray spectroscopy | http://purl.obolibrary.org/obo/CHMO_0000307 | X-ray emission spectroscopy |  | X-ray emission spectroscopy where the energy spectrum of the X-rays emitted due to core-to-core transitions is measured using a diffraction grating or crystal.
http://purl.obolibrary.org/obo/CHMO_0000315 | X-ray microemission spectroscopy | http://purl.obolibrary.org/obo/CHMO_0000307 | X-ray emission spectroscopy |  | X-ray spectroscopy where the sample is bombarded with a finely focused (<10 m diameter) X-ray beam and the energies and intensities of the X-rays emitted due to core-to-core transitions (known as 'X-ray fluorescence') are detected.
http://purl.obolibrary.org/obo/CHMO_0000316 | soft X-ray emission spectroscopy | http://purl.obolibrary.org/obo/CHMO_0000307 | X-ray emission spectroscopy |  | X-ray spectroscopy where the sample is bombarded with low energy X-rays and the energies and intensities of the X-rays emitted due to valence-to-core transitions are detected.
http://purl.obolibrary.org/obo/CHMO_0000317 | ultra soft X-ray emission spectroscopy | http://purl.obolibrary.org/obo/CHMO_0000316 | soft X-ray emission spectroscopy |  | X-ray spectroscopy where the sample is bombarded with ultra-low energy (<1 keV) X-rays and the energies and intensities of the X-rays emitted due to valence-to-core transitions are detected.
http://purl.obolibrary.org/obo/CHMO_0000318 | synchrotron radiation excited X-ray spectroscopy | http://purl.obolibrary.org/obo/CHMO_0000297 | X-ray spectroscopy |  | X-ray spectroscopy where the sample is bombarded with radiation is generated in a synchrotron and the energies and intensities of the emitted X-rays are detected.
http://purl.obolibrary.org/obo/CHMO_0000319 | X-ray reflection spectroscopy | http://purl.obolibrary.org/obo/CHMO_0000297 | X-ray spectroscopy |  | Spectroscopy where the sample is bombarded with X-rays and the energies of reflected X-rays are measured.
http://purl.obolibrary.org/obo/CHMO_0000320 | total reflection X-ray fluorescence spectroscopy | http://purl.obolibrary.org/obo/CHMO_0000319 | X-ray reflection spectroscopy |  | Spectroscopy where the sample is bombarded with X-rays and the energies of totally reflected X-rays are measured.
http://purl.obolibrary.org/obo/CHMO_0000321 | beta-particle spectroscopy | http://purl.obolibrary.org/obo/CHMO_0000228 | spectroscopy |  | Spectroscopy where the beta-particles spontaneously emitted from radioisotopes are detected.
http://purl.obolibrary.org/obo/CHMO_0000322 | liquid scintillation counting | http://purl.obolibrary.org/obo/CHMO_0000321 | beta-particle spectroscopy |  | Spectroscopy where the spontaneous emission of a beta-particle produces a flash of light (known as a 'scintillation') which is detected.
http://purl.obolibrary.org/obo/CHMO_0000323 | circular dichroism spectroscopy | http://purl.obolibrary.org/obo/CHMO_0000775 | dichroism spectroscopy |  | Spectroscopy based on the differential absorption of left- and right-handed circularly polarised light by a sample.
http://purl.obolibrary.org/obo/CHMO_0000324 | fluorescence detected circular dichroism spectroscopy | http://purl.obolibrary.org/obo/CHMO_0000323 | circular dichroism spectroscopy |  | Spectroscopy based on the differential absorption of left- and right-handed circularly polarised luminescence.
http://purl.obolibrary.org/obo/CHMO_0000325 | magnetic circular dichroism spectroscopy | http://purl.obolibrary.org/obo/CHMO_0000323 | circular dichroism spectroscopy |  | Spectroscopy based on the differential absorption of left- and right-handed circularly polarised photon radiation in the presence of a magnetic field.
http://purl.obolibrary.org/obo/CHMO_0000326 | X-ray magnetic circular dichroism spectroscopy | http://purl.obolibrary.org/obo/CHMO_0000325 | magnetic circular dichroism spectroscopy |  | Spectroscopy based on the differential absorption of left- and right-handed circularly polarised X-ray radiation in the presence of a magnetic field.
http://purl.obolibrary.org/obo/CHMO_0000327 | vibrational circular dichroism spectroscopy | http://purl.obolibrary.org/obo/CHMO_0000323 | circular dichroism spectroscopy |  | Spectroscopy based on the differential absorption of left- and right-handed circularly polarised infrared radiation during a vibrational transition.
http://purl.obolibrary.org/obo/CHMO_0000328 | electron spin resonance spectroscopy | http://purl.obolibrary.org/obo/CHMO_0000743 | electron magnetic resonance spectroscopy |  | Spectroscopy where the response of an atom with an unpaired electron to a perturbing magnetic field is measured.
http://purl.obolibrary.org/obo/CHMO_0000329 | continuous-wave electron spin resonance spectroscopy | http://purl.obolibrary.org/obo/CHMO_0000328 | electron spin resonance spectroscopy |  | Spectroscopy where the response of an atom with an unpaired electron to a perturbing magnetic field is measured as a function of the frequency of a periodic perturbation.
http://purl.obolibrary.org/obo/CHMO_0000330 | pulsed electron spin resonance spectroscopy | http://purl.obolibrary.org/obo/CHMO_0000328 | electron spin resonance spectroscopy |  | Spectroscopy where the response of an atom with an unpaired electron to short (ns) pulses of microwave radiation in a magnetic field is measured.
http://purl.obolibrary.org/obo/CHMO_0000331 | electron spectroscopy | http://purl.obolibrary.org/obo/CHMO_0000228 | spectroscopy |  | Spectroscopy where the absorption or emission of electrons is detected.
http://purl.obolibrary.org/obo/CHMO_0000332 | appearance potential spectroscopy | http://purl.obolibrary.org/obo/CHMO_0000331 | electron spectroscopy |  | Spectroscopy where the sample is bombarded with an electron beam and the energy threshold for excitation is indicated by the appearance of relaxation products (Auger electrons or X-rays) or by a change in the electron beam current.
http://purl.obolibrary.org/obo/CHMO_0000333 | Auger electron appearance potential spectroscopy | http://purl.obolibrary.org/obo/CHMO_0000332 | appearance potential spectroscopy |  | Spectroscopy where the sample is bombarded with an electron beam and the energy threshold for excitation is indicated by a sudden increase in secondary electron current.
http://purl.obolibrary.org/obo/CHMO_0000334 | disappearance potential spectroscopy | http://purl.obolibrary.org/obo/CHMO_0000332 | appearance potential spectroscopy |  | Spectroscopy where the sample is bombarded with an electron beam and the energy threshold for excitation is indicated by the sudden disappearance of electrons from the beam.
http://purl.obolibrary.org/obo/CHMO_0000335 | electron appearance potential fine structure analysis | http://purl.obolibrary.org/obo/CHMO_0000332 | appearance potential spectroscopy |  | Spectroscopy where the sample is bombarded with an electron beam and the energy threshold for excitation is indicated by a sudden change in the electron beam current. The fine structure close to the threshold is analysed by measuring the change in electron beam current.
http://purl.obolibrary.org/obo/CHMO_0000336 | total current spectroscopy | http://purl.obolibrary.org/obo/CHMO_0000332 | appearance potential spectroscopy |  | Spectroscopy where the sample is bombarded with an electron beam and the energy threshold for excitation is determined by measuring the total electron current incident on the sample target.
http://purl.obolibrary.org/obo/CHMO_0000337 | X-ray appearance potential spectroscopy | http://purl.obolibrary.org/obo/CHMO_0000332 | appearance potential spectroscopy |  | Spectroscopy where the sample is bombarded with an electron beam and the energy threshold for excitation is indicated by the sudden appearance of soft X-ray fluorescence.
http://purl.obolibrary.org/obo/CHMO_0000338 | X-ray excited electron appearance potential spectroscopy | http://purl.obolibrary.org/obo/CHMO_0000332 | appearance potential spectroscopy |  | Spectroscopy where the sample is bombarded with an electron beam and the energy threshold for excitation is indicated by the sudden appearance of peaks in the photoelectron spectrum.
http://purl.obolibrary.org/obo/CHMO_0000339 | Auger electron spectroscopy | http://purl.obolibrary.org/obo/CHMO_0000331 | electron spectroscopy |  | Spectroscopy where a high energy photon ionises a core electron and an electron from a higher energy level descends to take its place, releasing sufficient energy to eject a second so-called 'Auger' electron and the energy of the Auger electron is detected as a function of incident photon energy.
http://purl.obolibrary.org/obo/CHMO_0000340 | angular dependent Auger electron spectroscopy | http://purl.obolibrary.org/obo/CHMO_0000339 | Auger electron spectroscopy |  | Spectroscopy where bombardment of a sample with high-energy photons results in the ionisation of core electrons and the emission of so-called 'Auger' electrons. The energies of these Auger electrons are detected as a function of emission angle.
http://purl.obolibrary.org/obo/CHMO_0000341 | resonant Auger electron spectroscopy | http://purl.obolibrary.org/obo/CHMO_0000339 | Auger electron spectroscopy |  | Spectroscopy where bombardment of a sample with high-energy photons results in the ionisation of core electrons and the emission of so-called 'Auger' electrons. The wavelength of the incident photons is scanned over an absorption edge in the sample and the Auger electrons emitted are detected as a function of energy.
http://purl.obolibrary.org/obo/CHMO_0000342 | angle-resolved resonant Auger electron spectroscopy | http://purl.obolibrary.org/obo/CHMO_0000341 | resonant Auger electron spectroscopy |  | Spectroscopy where bombardment of a sample with high-energy photons results in the ionisation of core electrons and the emission of so-called 'Auger' electrons. The wavelength of the incident photons is scanned over an absorption edge in the sample and the Auger electrons emitted are detected as a function of emission angle.
http://purl.obolibrary.org/obo/CHMO_0000343 | Auger electron partial yield spectroscopy | http://purl.obolibrary.org/obo/CHMO_0000339 | Auger electron spectroscopy |  | Spectroscopy where bombardment of a sample with high-energy photons results in the ionisation of core electrons and the emission of so-called 'Auger' electrons. Only the Auger electrons emitted at a particular photon energy are detected.
http://purl.obolibrary.org/obo/CHMO_0000344 | electron-excited Auger electron spectroscopy | http://purl.obolibrary.org/obo/CHMO_0000339 | Auger electron spectroscopy |  | Spectroscopy where electron bombardment of a sample results in the ionisation of core electrons and the emission of so-called 'Auger' electron and the energies of these Auger electrons are detected as a function of incident electron energy.
http://purl.obolibrary.org/obo/CHMO_0000345 | electron microprobe Auger spectroscopy | http://purl.obolibrary.org/obo/CHMO_0000344 | electron-excited Auger electron spectroscopy |  | Spectroscopy where bombardment of a sample with a finely focused (<10 m diameter) beam of electrons results in the ionisation of core electrons and the emission of so-called 'Auger' electrons. The energies of these Auger electrons are detected as a function of incident electron energy.
http://purl.obolibrary.org/obo/CHMO_0000346 | ion-excited Auger electron spectroscopy | http://purl.obolibrary.org/obo/CHMO_0000339 | Auger electron spectroscopy |  | Spectroscopy where ion bombardment of a sample results in the ionisation of core electrons and the emission of so-called 'Auger' electrons, which are detected as a function of incident ion energy.
http://purl.obolibrary.org/obo/CHMO_0000347 | He+-excited Auger electron spectroscopy | http://purl.obolibrary.org/obo/CHMO_0000346 | ion-excited Auger electron spectroscopy |  | Spectroscopy where the bombardment of a sample with He+ ions results in the ionisation of core electrons and the emission of so-called 'Auger' electrons, which are detected as a function of incident He+ ion energy.
http://purl.obolibrary.org/obo/CHMO_0000348 | proton-induced Auger electron spectroscopy | http://purl.obolibrary.org/obo/CHMO_0000346 | ion-excited Auger electron spectroscopy |  | Spectroscopy where the bombardment of a sample with protons results in the ionisation of core electrons and the emission of so-called 'Auger' electrons, which are detected as a function of incident proton energy.
http://purl.obolibrary.org/obo/CHMO_0000349 | angle-resolved ion-excited Auger electron spectroscopy | http://purl.obolibrary.org/obo/CHMO_0000346 | ion-excited Auger electron spectroscopy |  | Spectroscopy where ion bombardment of a sample results in the ionisation of core electrons and the emission of so-called 'Auger' electrons, which are detected as a function of emission angle.
http://purl.obolibrary.org/obo/CHMO_0000350 | scanning Auger electron spectroscopy | http://purl.obolibrary.org/obo/CHMO_0000339 | Auger electron spectroscopy |  | Spectroscopy where a high-energy photon beam is scanned over the surface of a sample resulting in the ionisation of core electrons and the emission of so-called 'Auger' electrons. The energies of these Auger electrons are detected as a function of incident photon energy.
http://purl.obolibrary.org/obo/CHMO_0000351 | spin-polarised Auger electron spectroscopy | http://purl.obolibrary.org/obo/CHMO_0000339 | Auger electron spectroscopy |  | Spectroscopy where the bombardment of a sample with high-energy photons results in the ionisation of core electrons and the emission of so-called 'Auger' electrons. The energies of these Auger electrons are detected as a function of incident photon energy and a magnet is used to align all electron spins parallel to the emitting surface.
http://purl.obolibrary.org/obo/CHMO_0000352 | spin-polarised angle-resolved Auger electron spectroscopy | http://purl.obolibrary.org/obo/CHMO_0000351 | spin-polarised Auger electron spectroscopy |  | Spectroscopy where the bombardment of a sample with high-energy photons results in the ionisation of core electrons and the emission of so-called 'Auger' electrons. The energies of these Auger electrons are detected as a function of emission angle and a magnet is used to align all electron spins parallel to the emitting surface.
http://purl.obolibrary.org/obo/CHMO_0000353 | X-ray excited Auger electron spectroscopy | http://purl.obolibrary.org/obo/CHMO_0000339 | Auger electron spectroscopy |  | Spectroscopy where X-ray bombardment of a sample results in the ionisation of core electrons and the emission of so-called 'Auger' electrons, which are detected as a function of incident X-ray energy.
http://purl.obolibrary.org/obo/CHMO_0000354 | continuous X-ray-induced Auger electron spectroscopy | http://purl.obolibrary.org/obo/CHMO_0000353 | X-ray excited Auger electron spectroscopy |  | Spectroscopy where the bombardment of a sample with a continuous X-ray source (X-rays generated when electrons, or other high energy charged particles such as protons or alpha-particles, lose energy whilst passing through the Coulomb field of a nucleus) results in the ionisation of core electrons and the emission of so-called 'Auger' electrons, which are detected.
http://purl.obolibrary.org/obo/CHMO_0000355 | electron coincidence spectroscopy | http://purl.obolibrary.org/obo/CHMO_0000331 | electron spectroscopy |  | Spectroscopy where two or more particles (electrons, photons or ions) originating from a single event, such as an ionisation, are detected as a function of energy.
http://purl.obolibrary.org/obo/CHMO_0000356 | Auger-photoelectron coincidence spectroscopy | http://purl.obolibrary.org/obo/CHMO_0000355 | electron coincidence spectroscopy |  | Spectroscopy where the sample is bombarded with X-rays resulting in the emission of photoelectrons and 'Auger' electrons which are detected as a function of energy.
http://purl.obolibrary.org/obo/CHMO_0000357 | electron-electron coincidence spectroscopy | http://purl.obolibrary.org/obo/CHMO_0000355 | electron coincidence spectroscopy |  | Spectroscopy where the sample is bombarded with high-energy photons resulting in the emission of a pair of electrons which are detected as a function of energy.
http://purl.obolibrary.org/obo/CHMO_0000358 | angle-resolved electron-electron coincidence spectroscopy | http://purl.obolibrary.org/obo/CHMO_0000357 | electron-electron coincidence spectroscopy |  | Spectroscopy where the sample is bombarded with high-energy photons resulting in the emission of a pair of electrons which are detected as a function of emission angle.
http://purl.obolibrary.org/obo/CHMO_0000359 | electron-electron-ion coincidence spectroscopy | http://purl.obolibrary.org/obo/CHMO_0000355 | electron coincidence spectroscopy |  | Spectroscopy where the sample is bombarded with high-energy photons resulting in the emission of an ion and a pair of electrons which are detected as a function of energy.
http://purl.obolibrary.org/obo/CHMO_0000360 | angle-resolved electron-electron ion coincidence spectroscopy | http://purl.obolibrary.org/obo/CHMO_0000359 | electron-electron-ion coincidence spectroscopy |  | Spectroscopy where the sample is bombarded with high-energy photons resulting in the emission of an ion and a pair of electrons which are detected as a function of emission angle.
http://purl.obolibrary.org/obo/CHMO_0000361 | electron-ion coincidence spectroscopy | http://purl.obolibrary.org/obo/CHMO_0000355 | electron coincidence spectroscopy |  | Spectroscopy where the sample is bombarded with high-energy photons resulting in the emission of an ion and an electron which are detected as a function of energy.
http://purl.obolibrary.org/obo/CHMO_0000362 | metastable-quenched electron spectroscopy | http://purl.obolibrary.org/obo/CHMO_0000355 | electron coincidence spectroscopy |  | Spectroscopy where the sample is bombarded with metastable atoms resulting in the emission of two or more particles (electrons, photons or ions) which are detected as a function of energy.
http://purl.obolibrary.org/obo/CHMO_0000363 | resonance-ionisation spectroscopy | http://purl.obolibrary.org/obo/CHMO_0000362 | metastable-quenched electron spectroscopy |  | Spectroscopy where the sample is bombarded with metastable atoms resulting in the emission of an electron (by resonant ionisation) and an Auger electron.
http://purl.obolibrary.org/obo/CHMO_0000364 | surface Penning-ionisation electron spectroscopy | http://purl.obolibrary.org/obo/CHMO_0000362 | metastable-quenched electron spectroscopy |  | Spectroscopy where the sample is bombarded with metastable atoms resulting in the emission of an electron (by Penning ionisation) and an Auger electron.
http://purl.obolibrary.org/obo/CHMO_0000365 | photoion-photoelectron coincidence spectroscopy | http://purl.obolibrary.org/obo/CHMO_0000355 | electron coincidence spectroscopy |  | Spectroscopy where the sample is bombarded with high-energy photons resulting in the emission of a photoelectron and its corresponding ion which are detected as a function of energy.
http://purl.obolibrary.org/obo/CHMO_0000366 | electron energy loss spectroscopy | http://purl.obolibrary.org/obo/CHMO_0000331 | electron spectroscopy |  | Spectroscopy where a beam of electrons with a known, narrow range of kinetic energies (50–200 eV) interacts with a surface and the energy loss (0.005–100 eV) the electrons suffer as a result of the interaction is measured.
http://purl.obolibrary.org/obo/CHMO_0000367 | characteristic energy-loss spectroscopy | http://purl.obolibrary.org/obo/CHMO_0000366 | electron energy loss spectroscopy |  | Spectroscopy where a beam of electrons with a known, narrow range of kinetic energies is reflected by a surface and the number of electrons with a given characteristic energy loss is measured.
http://purl.obolibrary.org/obo/CHMO_0000368 | extended electron energy loss fine structure spectroscopy | http://purl.obolibrary.org/obo/CHMO_0000366 | electron energy loss spectroscopy |  | Spectroscopy where a beam of electrons with a known, extended range of kinetic energies is reflected by a surface and the energy loss the electrons suffer upon reflection is measured. Measurements are taken from the absorption edge onset to several hundred eV above it.
http://purl.obolibrary.org/obo/CHMO_0000369 | surface extended electron energy loss fine structure spectroscopy | http://purl.obolibrary.org/obo/CHMO_0000368 | extended electron energy loss fine structure spectroscopy |  | Spectroscopy where a beam of electrons with a known, extended range of kinetic energies is reflected by a surface and the Auger emission is measured. Measurements are taken from the absorption edge onset to several hundred eV above it.
http://purl.obolibrary.org/obo/CHMO_0000370 | high-resolution energy loss spectroscopy | http://purl.obolibrary.org/obo/CHMO_0000366 | electron energy loss spectroscopy |  | Spectroscopy where a beam of electrons with a known, narrow range of kinetic energies is reflected by a surface and the small energy loss (0.02–1 eV) the electrons suffer upon reflection is measured.
http://purl.obolibrary.org/obo/CHMO_0000371 | ionisation spectroscopy | http://purl.obolibrary.org/obo/CHMO_0000366 | electron energy loss spectroscopy |  | Spectroscopy where the loss in energy of electrons produced by ionisation is measured.
http://purl.obolibrary.org/obo/CHMO_0000372 | low-energy electron loss spectroscopy | http://purl.obolibrary.org/obo/CHMO_0000366 | electron energy loss spectroscopy |  | Spectroscopy where a beam of electrons with a known, narrow range of low kinetic energies is reflected by a surface and the energy loss the electrons suffer upon reflection is measured.
http://purl.obolibrary.org/obo/CHMO_0000373 | transmission electron energy loss spectroscopy | http://purl.obolibrary.org/obo/CHMO_0000366 | electron energy loss spectroscopy |  | Spectroscopy where a beam of electrons with a known, narrow range of kinetic energies is transmitted through a sample and the energy distribution of the transmitted electrons is measured.
http://purl.obolibrary.org/obo/CHMO_0000374 | vibrational electron energy loss spectroscopy | http://purl.obolibrary.org/obo/CHMO_0000366 | electron energy loss spectroscopy |  | Spectroscopy where a beam of electrons with a known, narrow range of kinetic energies is reflected by a surface and energy loss the electrons suffer (corresponding to vibrational modes in the sample) is measured.
http://purl.obolibrary.org/obo/CHMO_0000375 | field-emission electron spectroscopy | http://purl.obolibrary.org/obo/CHMO_0000331 | electron spectroscopy |  | Any type of electron spectroscopy where electrons are emitted from a cathode by application of an intense electric field.
http://purl.obolibrary.org/obo/CHMO_0000376 | field-emission electron spin-polarization spectroscopy | http://purl.obolibrary.org/obo/CHMO_0000375 | field-emission electron spectroscopy |  | Any type of electron spectroscopy where electrons are emitted from a cathode by application of an intense electric field and a magnet is used to align all electron spins parallel to the sample surface.
http://purl.obolibrary.org/obo/CHMO_0000377 | inverse photoelectron spectroscopy | http://purl.obolibrary.org/obo/CHMO_0000331 | electron spectroscopy |  | Spectroscopy where the sample is bombarded with electrons and the photons emitted are detected.
http://purl.obolibrary.org/obo/CHMO_0000378 | bremsstrahlung isochromat spectroscopy | http://purl.obolibrary.org/obo/CHMO_0000377 | inverse photoelectron spectroscopy |  | Spectroscopy where the sample is bombarded with electrons which decay in unoccupied states emitting bremsstrahlung radiation.
http://purl.obolibrary.org/obo/CHMO_0000379 | angle-resolved bremsstrahlung isochromat spectroscopy | http://purl.obolibrary.org/obo/CHMO_0000378 | bremsstrahlung isochromat spectroscopy |  | Spectroscopy where the sample is bombarded with electrons which decay in unoccupied states emitting bremsstrahlung radiation which is detected as a function of emission angle.
http://purl.obolibrary.org/obo/CHMO_0000380 | momentum-resolved bremsstrahlung spectroscopy | http://purl.obolibrary.org/obo/CHMO_0000378 | bremsstrahlung isochromat spectroscopy |  | Spectroscopy where the sample is bombarded with electrons which decay in unoccupied states emitting bremsstrahlung radiation which is detected as a function of photon momentum.
http://purl.obolibrary.org/obo/CHMO_0000381 | ultraviolet bremsstrahlung isochromat spectroscopy | http://purl.obolibrary.org/obo/CHMO_0000378 | bremsstrahlung isochromat spectroscopy |  | Spectroscopy where the sample is bombarded with electrons which decay in unoccupied states emitting bremsstrahlung radiation in the ultraviolet region.
http://purl.obolibrary.org/obo/CHMO_0000382 | X-ray bremsstrahlung isochromat spectroscopy | http://purl.obolibrary.org/obo/CHMO_0000378 | bremsstrahlung isochromat spectroscopy |  | Spectroscopy where the sample is bombarded with electrons which decay in unoccupied states emitting bremsstrahlung radiation in the X-ray region.
http://purl.obolibrary.org/obo/CHMO_0000383 | k-resolved inverse photoelectron spectroscopy | http://purl.obolibrary.org/obo/CHMO_0000377 | inverse photoelectron spectroscopy |  | Spectroscopy where the sample is bombarded with electrons which decay in unoccupied states emitting bremsstrahlung radiation which is detected as a function of the vector k (where k is the difference between the wave vectors of the incident and scattered radiation).
http://purl.obolibrary.org/obo/CHMO_0000384 | spin-polarised inverse photoelectron spectroscopy | http://purl.obolibrary.org/obo/CHMO_0000377 | inverse photoelectron spectroscopy |  | Spectroscopy where a magnetised ferromagnetic sample is bombarded with electrons of a specific spin polarisation which decay in unoccupied states emitting bremsstrahlung radiation.
http://purl.obolibrary.org/obo/CHMO_0000385 | metastable de-excitation spectroscopy | http://purl.obolibrary.org/obo/CHMO_0000331 | electron spectroscopy |  | Spectroscopy where energy transfer from a metastable atom in close proximity to (~5 ) the sample gives rise to a characteristic ejected electron energy spectrum.
http://purl.obolibrary.org/obo/CHMO_0000386 | spin-polarized metastable de-excitation spectroscopy | http://purl.obolibrary.org/obo/CHMO_0000385 | metastable de-excitation spectroscopy |  | Spectroscopy where energy transfer from a metastable atom in close proximity to (~5 ) the sample gives rise to a characteristic ejected electron energy spectrum. A magnet is used to align all the electron spins parallel to the surface.
http://purl.obolibrary.org/obo/CHMO_0000387 | photoelectron spectroscopy | http://purl.obolibrary.org/obo/CHMO_0000331 | electron spectroscopy |  | Spectroscopy where the sample is illuminated with photons causing ionisation and the emission of photoelectrons, the energies of which are measured. The energy of the incident photons is usually greater than the ionisation energy of the sample and the photoelectrons are emitted with the excess in the form of kinetic energy.
http://purl.obolibrary.org/obo/CHMO_0000388 | angle-resolved photoelectron spectroscopy | http://purl.obolibrary.org/obo/CHMO_0000387 | photoelectron spectroscopy |  | Spectroscopy where the sample is illuminated with photons causing ionisation and the emission of photoelectrons which are detected as a function of emission angle.
http://purl.obolibrary.org/obo/CHMO_0000389 | depth-selective photoelectron spectroscopy | http://purl.obolibrary.org/obo/CHMO_0000387 | photoelectron spectroscopy |  | Spectroscopy where the sample is illuminated with gamma-rays causing ionisation and the emission of photoelectrons, the energies of which are measured.
http://purl.obolibrary.org/obo/CHMO_0000390 | photoelectron extended fine structure spectroscopy | http://purl.obolibrary.org/obo/CHMO_0000387 | photoelectron spectroscopy |  | Spectroscopy where the sample is illuminated with photons causing ionisation and the emission of photoelectrons which are detected as a function of energy. The spectrum is recorded over an extended energy range, from the photon absorption edge onset to several hundred eV above it.
http://purl.obolibrary.org/obo/CHMO_0000391 | angle-resolved photoelectron extended fine structure spectroscopy | http://purl.obolibrary.org/obo/CHMO_0000390 | photoelectron extended fine structure spectroscopy |  | Spectroscopy where the sample is illuminated with photons causing ionisation and the emission of photoelectrons which are detected as a function of emission angle. The spectrum is recorded over an extended energy range, from the photon absorption edge onset to several hundred eV above it.
http://purl.obolibrary.org/obo/CHMO_0000392 | photoelectron microspectroscopy | http://purl.obolibrary.org/obo/CHMO_0000387 | photoelectron spectroscopy |  | Spectroscopy where the sample is illuminated with a finely focused (<10 m) photon beam causing ionisation and the emission of photoelectrons, the energies of which are measured.
http://purl.obolibrary.org/obo/CHMO_0000393 | extreme ultraviolet photoelectron microspectroscopy | http://purl.obolibrary.org/obo/CHMO_0000392 | photoelectron microspectroscopy |  | Spectroscopy where the sample is illuminated with a finely focused (<10 m) extreme ultraviolet (10–121 nm) photon beam causing ionisation and the emission of photoelectrons, the energies of which are measured.
http://purl.obolibrary.org/obo/CHMO_0000394 | synchrotron radiation photoelectron spectroscopy | http://purl.obolibrary.org/obo/CHMO_0000387 | photoelectron spectroscopy |  | Spectroscopy where the sample is illuminated with radiation (X-ray–ultraviolet) generated in a synchrotron causing ionisation and the emission of photoelectrons, the energies of which are measured.
http://purl.obolibrary.org/obo/CHMO_0000395 | angle-resolved synchotron radiation photoelectron spectroscopy | http://purl.obolibrary.org/obo/CHMO_0000394 | synchrotron radiation photoelectron spectroscopy |  | Spectroscopy where the sample is illuminated with radiation (X-ray–ultraviolet) generated in a synchrotron causing ionisation and the emission of photoelectrons which are detected as a function of emission angle.
http://purl.obolibrary.org/obo/CHMO_0000396 | constant-final-state spectroscopy | http://purl.obolibrary.org/obo/CHMO_0000394 | synchrotron radiation photoelectron spectroscopy |  | Spectroscopy where the sample is illuminated with radiation (X-ray–ultraviolet) generated in a synchrotron causing ionisation and the emission of photoelectrons. The energy distribution of electrons which have been promoted to a specific conduction band is measured.
http://purl.obolibrary.org/obo/CHMO_0000397 | constant-initial-state spectroscopy | http://purl.obolibrary.org/obo/CHMO_0000394 | synchrotron radiation photoelectron spectroscopy |  | Spectroscopy where the sample is illuminated with radiation (X-ray–ultraviolet) generated in a synchrotron causing ionisation and the emission of photoelectrons. The energy distribution of electrons which have been promoted from a specific valence band is measured.
http://purl.obolibrary.org/obo/CHMO_0000398 | photoelectron yield spectroscopy | http://purl.obolibrary.org/obo/CHMO_0000394 | synchrotron radiation photoelectron spectroscopy |  | Spectroscopy where the sample is illuminated with radiation (X-ray–ultraviolet) generated in a synchrotron causing ionisation and the emission of photoelectrons. All photoelectrons emitted at a particular photon energy are detected.
http://purl.obolibrary.org/obo/CHMO_0000399 | partial-yield spectroscopy | http://purl.obolibrary.org/obo/CHMO_0000394 | synchrotron radiation photoelectron spectroscopy |  | Spectroscopy where the sample is illuminated with radiation (X-ray–ultraviolet) generated in a synchrotron causing ionisation and the emission of photoelectrons. All of the photoelectrons emitted within a certain energy interval are detected.
http://purl.obolibrary.org/obo/CHMO_0000400 | resonance-enhanced photoelectron spectroscopy | http://purl.obolibrary.org/obo/CHMO_0000394 | synchrotron radiation photoelectron spectroscopy |  | Spectroscopy where the sample is illuminated with radiation (X-ray–ultraviolet) generated in a synchrotron causing ionisation and the emission of photoelectrons. The energy of the incoming photons is adjusted such that it coincides with an electronic transition of the molecule.
http://purl.obolibrary.org/obo/CHMO_0000401 | ultraviolet photoelectron spectroscopy | http://purl.obolibrary.org/obo/CHMO_0000387 | photoelectron spectroscopy |  | Spectroscopy where the sample is illuminated with ultraviolet (10–400 nm) photons causing ionisation and the emission of photoelectrons, the energies of which are measured.
http://purl.obolibrary.org/obo/CHMO_0000402 | angle-resolved ultraviolet photoelectron spectroscopy | http://purl.obolibrary.org/obo/CHMO_0000401 | ultraviolet photoelectron spectroscopy |  | Spectroscopy where the sample is illuminated with ultraviolet (10–400 nm) photons causing ionisation and the emission of photoelectrons, which are detected as a function of emission angle.
http://purl.obolibrary.org/obo/CHMO_0000403 | vacuum ultraviolet photoelectron spectroscopy | http://purl.obolibrary.org/obo/CHMO_0000387 | photoelectron spectroscopy |  | Spectroscopy where the sample is illuminated with vacuum ultraviolet (10–20 nm) photons causing ionisation and the emission of photoelectrons, the energies of which are measured.
http://purl.obolibrary.org/obo/CHMO_0000404 | X-ray photoelectron spectroscopy | http://purl.obolibrary.org/obo/CHMO_0000387 | photoelectron spectroscopy |  | Spectroscopy where the sample is illuminated with X-rays causing ionisation and the emission of photoelectrons, the energies of which are measured.
http://purl.obolibrary.org/obo/CHMO_0000405 | angle-resolved X-ray photoelectron spectroscopy | http://purl.obolibrary.org/obo/CHMO_0000404 | X-ray photoelectron spectroscopy |  | Spectroscopy where the sample is illuminated with X-rays causing ionisation and the emission of photoelectrons, which are detected as a function of emission angle.
http://purl.obolibrary.org/obo/CHMO_0000406 | high-resolution X-ray photoelectron spectroscopy | http://purl.obolibrary.org/obo/CHMO_0000404 | X-ray photoelectron spectroscopy |  | Spectroscopy where the sample is illuminated with monochromatic X-rays causing ionisation and the emission of photoelectrons, the energies of which are measured.
http://purl.obolibrary.org/obo/CHMO_0000407 | soft X-ray photoelectron spectroscopy | http://purl.obolibrary.org/obo/CHMO_0000404 | X-ray photoelectron spectroscopy |  | Spectroscopy where the sample is illuminated with 'soft' (<300 eV) X-rays causing ionisation and the emission of photoelectrons, the energies of which are measured.
http://purl.obolibrary.org/obo/CHMO_0000408 | high-resolution soft X-ray photoelectron spectroscopy | http://purl.obolibrary.org/obo/CHMO_0000407 | soft X-ray photoelectron spectroscopy |  | Spectroscopy where the sample is illuminated with monochromatic 'soft' (<300 eV) X-rays causing ionisation and the emission of photoelectrons, the energies of which are measured.
http://purl.obolibrary.org/obo/CHMO_0000409 | valence-shell photoionisation spectroscopy | http://purl.obolibrary.org/obo/CHMO_0000387 | photoelectron spectroscopy |  | Spectroscopy where the sample is illuminated with photons causing ionisation of the valence shell and the emission of photoelectrons, the energies of which are measured.
http://purl.obolibrary.org/obo/CHMO_0000410 | zero kinetic energy electron spectroscopy | http://purl.obolibrary.org/obo/CHMO_0000387 | photoelectron spectroscopy |  | Spectroscopy where the sample is illuminated with photons causing ionisation and the emission of photoelectrons, the energies of which are measured. The energy of the incident photons matches the ionisation energy of the sample so emitted electrons have zero kinetic energy.
http://purl.obolibrary.org/obo/CHMO_0000411 | secondary electron spectroscopy | http://purl.obolibrary.org/obo/CHMO_0000331 | electron spectroscopy |  | Spectroscopy where primary electrons interact with a sample and the electrons emitted as a result of the interaction (secondary electrons) are detected.
http://purl.obolibrary.org/obo/CHMO_0000412 | angle-resolved secondary electron spectroscopy | http://purl.obolibrary.org/obo/CHMO_0000331 | electron spectroscopy |  | Spectroscopy where primary electrons interact with a sample and the electrons emitted as a result of the interaction (secondary electrons) are detected as a function of emission angle.
http://purl.obolibrary.org/obo/CHMO_0000413 | spin-polarised secondary electron spectroscopy | http://purl.obolibrary.org/obo/CHMO_0000331 | electron spectroscopy |  | Spectroscopy where primary electrons interact with a sample and the electrons emitted as a result of the interaction (secondary electrons) are detected. A magnet is used to align all electron spins parallel to the surface of the sample.
http://purl.obolibrary.org/obo/CHMO_0000414 | gamma-ray spectroscopy | http://purl.obolibrary.org/obo/CHMO_0000228 | spectroscopy |  | Spectroscopy where the energies of gamma-rays emitted or absorbed by a sample is measured.
http://purl.obolibrary.org/obo/CHMO_0000415 | particle-induced gamma-ray emission spectroscopy | http://purl.obolibrary.org/obo/CHMO_0000414 | gamma-ray spectroscopy |  | A type of gamma-ray emission spectroscopy where the gamma-rays are produced by bombarding the sample with a focused beam of ions.
http://purl.obolibrary.org/obo/CHMO_0000416 | gamma-ray scattering spectroscopy | http://purl.obolibrary.org/obo/CHMO_0000414 | gamma-ray spectroscopy |  | Spectroscopy where gamma-rays are absorbed by a sample resulting in the ejection of an electron and the emission of light which is detected.
http://purl.obolibrary.org/obo/CHMO_0000417 | Mossbauer spectroscopy | http://purl.obolibrary.org/obo/CHMO_0000414 | gamma-ray spectroscopy |  | Spectroscopy where the intensity of a gamma-rays beam transmitted through a solid sample is detected.
http://purl.obolibrary.org/obo/CHMO_0000418 | depth-selective Mossbauer spectroscopy | http://purl.obolibrary.org/obo/CHMO_0000417 | Mossbauer spectroscopy |  | Spectroscopy where gamma-rays are absorbed by a sample resulting in the ejection of conversion electrons, the energy distribution of which is measured.
http://purl.obolibrary.org/obo/CHMO_0000419 | nuclear spectroscopy | http://purl.obolibrary.org/obo/CHMO_0000414 | gamma-ray spectroscopy |  | A type of gamma-ray emission spectroscopy where atomic nuclei are excited (by a heavy ion beam or by collision with another nucleus) and their decaying gamma-ray emissions are measured.
http://purl.obolibrary.org/obo/CHMO_0000420 | nuclear activation analysis | http://purl.obolibrary.org/obo/CHMO_0001224 | activation analysis |  | A type of activation analysis where atomic nuclei are excited (by a heavy ion beam or by collision with another nucleus) and their decaying gamma-ray emissions are measured and compared to reference spectra.
http://purl.obolibrary.org/obo/CHMO_0000421 | impedance spectroscopy | http://purl.obolibrary.org/obo/CHMO_0000228 | spectroscopy |  | Spectroscopy where the change in impedance (the resistance of alternating current) of a sample during excitation is measured as a function of frequency.
http://purl.obolibrary.org/obo/CHMO_0000422 | alternating current impedance spectroscopy | http://purl.obolibrary.org/obo/CHMO_0000421 | impedance spectroscopy |  | Spectroscopy where the change in impedance (the resistance of alternating current) of a sample during excitation with an alternating-current voltage is measured.
http://purl.obolibrary.org/obo/CHMO_0000423 | electrochemical-induced impedance spectroscopy | http://purl.obolibrary.org/obo/CHMO_0000421 | impedance spectroscopy |  | Spectroscopy where the change in impedance (the resistance of alternating current) of an electrochemical cell is measured.
http://purl.obolibrary.org/obo/CHMO_0000424 | laser-induced impedance spectroscopy | http://purl.obolibrary.org/obo/CHMO_0000421 | impedance spectroscopy |  | Spectroscopy where the change in impedance (the resistance of alternating current) of a sample during laser excitation is measured.
http://purl.obolibrary.org/obo/CHMO_0000425 | ion spectroscopy | http://purl.obolibrary.org/obo/CHMO_0000228 | spectroscopy |  | Spectroscopy where the absorption of emission of ions is detected.
http://purl.obolibrary.org/obo/CHMO_0000426 | ion-beam spectroscopy | http://purl.obolibrary.org/obo/CHMO_0000425 | ion spectroscopy |  | Spectroscopy where a focused beam of ions is directed at a sample and the secondary ions emitted are detected.
http://purl.obolibrary.org/obo/CHMO_0000427 | direct recoil spectroscopy | http://purl.obolibrary.org/obo/CHMO_0000426 | ion-beam spectroscopy |  | Spectroscopy where a focused beam of ions is directed at a sample causes binary collisions with surface molecules which result in molecular decomposition and the emission of atoms.
http://purl.obolibrary.org/obo/CHMO_0000428 | ion microprobe spectroscopy | http://purl.obolibrary.org/obo/CHMO_0000426 | ion-beam spectroscopy |  | Spectrocsopy where a finely focused (<10 m diameter) beam of ions is directed at a sample and the secondary ions emitted are detected.
http://purl.obolibrary.org/obo/CHMO_0000429 | low-energy radioactive ion-beam spectroscopy | http://purl.obolibrary.org/obo/CHMO_0000426 | ion-beam spectroscopy |  | Spectroscopy where a focused beam of proton is directed at a uranium sample and the secondary ions emitted are detected.
http://purl.obolibrary.org/obo/CHMO_0000430 | ion mobility spectroscopy | http://purl.obolibrary.org/obo/CHMO_0000425 | ion spectroscopy |  | Spectroscopy where the velocity of gas phase ions in an electric field is measured.
http://purl.obolibrary.org/obo/CHMO_0000431 | differential mobility spectroscopy | http://purl.obolibrary.org/obo/CHMO_0000430 | ion mobility spectroscopy |  | Spectroscopy where the velocity of gas phase ions in an electric field is measured. A radio frequency voltage forces the ions to oscillate between two electrodes causing some ions to be transmitted while others collide with the walls of the electrodes.
http://purl.obolibrary.org/obo/CHMO_0000432 | drift tube ion mobility spectroscopy | http://purl.obolibrary.org/obo/CHMO_0000430 | ion mobility spectroscopy |  | Spectroscopy where the velocity of gas phase ions in an electric field is measured. The ions are gated into a region of constant electric field strength and the ions with highest mobility arrive at the detector first.
http://purl.obolibrary.org/obo/CHMO_0000433 | ion scattering | http://purl.obolibrary.org/obo/CHMO_0000160 | scattering method |  | A method for determining structure where the sample is bombarded with ions (100–1000 eV) and the energies and positions of the scattered ions are detected.
http://purl.obolibrary.org/obo/CHMO_0000434 | Rutherford backscattering spectroscopy | http://purl.obolibrary.org/obo/CHMO_0000433 | ion scattering |  | Spectroscopy where the sample is bombarded with He+ or H+ ions (500–1500 eV) and the energies and positions of any backscattered ions are detected.
http://purl.obolibrary.org/obo/CHMO_0000435 | laser spectroscopy | http://purl.obolibrary.org/obo/CHMO_0000228 | spectroscopy |  | Spectroscopy where the sample is illuminated with one or more laser beams and the absorption or emission of light by the sample is measured.
http://purl.obolibrary.org/obo/CHMO_0000436 | laser absorption spectroscopy | http://purl.obolibrary.org/obo/CHMO_0000435 | laser spectroscopy |  | Spectroscopy where the sample is illuminated with one or more laser beams and the absorption of light by the sample is measured.
http://purl.obolibrary.org/obo/CHMO_0000437 | direct laser absorption spectroscopy | http://purl.obolibrary.org/obo/CHMO_0000436 | laser absorption spectroscopy |  | Spectroscopy where the sample is illuminated with one or more laser beams and light absorption is measured.
http://purl.obolibrary.org/obo/CHMO_0000438 | collinear laser spectroscopy | http://purl.obolibrary.org/obo/CHMO_0000437 | direct laser absorption spectroscopy |  | Any type of laser spectroscopy where the sample is in the form of an accelerated beam of particles (atoms or ions) which is superimposed on a resonant laser beam (a laser beam with a wavelength that corresponds to an atomic transition in the sample) and light absorption is measured.
http://purl.obolibrary.org/obo/CHMO_0000439 | collinear fast atom-beam spectroscopy | http://purl.obolibrary.org/obo/CHMO_0000438 | collinear laser spectroscopy |  | A type of laser spectroscopy where the sample is in the form of a high-speed accelerated beam of atoms which is superimposed on a resonant laser beam (a laser beam with a wavelength that corresponds to an atomic transition in the sample) and light absorption is measured.
http://purl.obolibrary.org/obo/CHMO_0000440 | collinear laser ion-beam spectroscopy | http://purl.obolibrary.org/obo/CHMO_0000438 | collinear laser spectroscopy |  | A type of laser spectroscopy where the sample is in the form of an accelerated beam of ions which is superimposed on a resonant laser beam (a laser beam with a wavelength that corresponds to an atomic transition in the sample) and light absorption is measured.
http://purl.obolibrary.org/obo/CHMO_0000441 | collinear fast ion-beam laser spectroscopy | http://purl.obolibrary.org/obo/CHMO_0000440 | collinear laser ion-beam spectroscopy |  | A type of laser spectroscopy where the sample is in the form of a high-speed accelerated beam of ions which is superimposed on a resonant laser beam (a laser beam with a wavelength that corresponds to an atomic transition in the sample) and light absorption is measured.
http://purl.obolibrary.org/obo/CHMO_0000442 | tunable diode laser absorption spectroscopy | http://purl.obolibrary.org/obo/CHMO_0000437 | direct laser absorption spectroscopy |  | A type of laser spectroscopy where a diode laser is tuned to a specific absorption line of interest in the sample and the intensity of the transmitted radiation is measured.
http://purl.obolibrary.org/obo/CHMO_0000443 | laser electric resonance spectroscopy | http://purl.obolibrary.org/obo/CHMO_0000437 | direct laser absorption spectroscopy |  | A type of laser spectroscopy where a fixed-wavelength infrared or ultraviolet laser is used to excite the sample which is placed in an electric field. By varying the strength of the applied electric field some vibrational–rotational transitions can be made to coincide with the laser wavelength and the absorption of the laser light is measured.
http://purl.obolibrary.org/obo/CHMO_0000444 | frequency modulation spectroscopy | http://purl.obolibrary.org/obo/CHMO_0000437 | direct laser absorption spectroscopy |  | Spectroscopy where the sample is illuminated with a laser which is tuned to match an absorption frequency of the molecules in the sample.
http://purl.obolibrary.org/obo/CHMO_0000445 | indirect laser absorption spectroscopy | http://purl.obolibrary.org/obo/CHMO_0000436 | laser absorption spectroscopy |  | Any type of laser spectroscopy where an effect induced by the absorption of laser light is detected.
http://purl.obolibrary.org/obo/CHMO_0000446 | intracavity laser absorption spectroscopy | http://purl.obolibrary.org/obo/CHMO_0000445 | indirect laser absorption spectroscopy |  | Any type of laser spectroscopy where the sample is placed inside the laser cavity and an effect induced by the absorption of laser light is detected.
http://purl.obolibrary.org/obo/CHMO_0000447 | cavity enhanced absorption spectroscopy | http://purl.obolibrary.org/obo/CHMO_0000446 | intracavity laser absorption spectroscopy |  | A type of laser spectroscopy where the sample is placed inside a highly reflective laser cavity and an effect induced by the absorption of laser light is detected. The laser light is tuned to match the frequency of the cavity bandwidth.
http://purl.obolibrary.org/obo/CHMO_0000448 | optical feedback cavity enhanced absorption spectroscopy | http://purl.obolibrary.org/obo/CHMO_0000447 | cavity enhanced absorption spectroscopy |  | A type of laser spectroscopy where the sample is placed inside a v-shaped optical cavity and an effect induced by the absorption of laser light is detected. The laser light is allowed to feed back to the laser diode.
http://purl.obolibrary.org/obo/CHMO_0000449 | super continuum cavity enhanced absorption spectroscopy | http://purl.obolibrary.org/obo/CHMO_0000447 | cavity enhanced absorption spectroscopy |  | A type of laser spectroscopy where the sample is placed inside a highly reflective laser cavity and an effect induced by the absorption of a supercontinuum light source is detected. The light source is tuned to match the frequency of the cavity bandwidth.
http://purl.obolibrary.org/obo/CHMO_0000450 | cavity ring-down spectroscopy | http://purl.obolibrary.org/obo/CHMO_0000446 | intracavity laser absorption spectroscopy |  | A type of laser spectroscopy where the sample is placed inside a highly reflective laser cavity and an effect induced by the absorption of laser light is detected. The decay time for light exiting the cavity is determined as a function of pulsed laser wavelength.
http://purl.obolibrary.org/obo/CHMO_0000451 | concentration modulated absorption spectroscopy | http://purl.obolibrary.org/obo/CHMO_0000445 | indirect laser absorption spectroscopy |  | Spectroscopy where a pump laser is used to excite a chromophore and the transmitted power of a probe laser is used to determine the state concentration (excited vs. non-excited) of the sample.
http://purl.obolibrary.org/obo/CHMO_0000452 | laser dissociation spectroscopy | http://purl.obolibrary.org/obo/CHMO_0000445 | indirect laser absorption spectroscopy |  | Spectroscopy where the sample is illuminated with a laser and molecules in the sample dissociate following the absorption of one or more high-energy photons.
http://purl.obolibrary.org/obo/CHMO_0000453 | multiphoton dissociation spectroscopy | http://purl.obolibrary.org/obo/CHMO_0000452 | laser dissociation spectroscopy |  | Spectroscopy where the sample is illuminated with a laser and molecules in the sample dissociate following the absorption of two or more high-energy photons.
http://purl.obolibrary.org/obo/CHMO_0000454 | resonance enhanced multiphoton dissociation spectroscopy | http://purl.obolibrary.org/obo/CHMO_0000453 | multiphoton dissociation spectroscopy |  | Spectroscopy where the sample is illuminated with a resonant laser (a laser which is tuned to match a transition within the sample) and molecules in the sample dissociate following the absorption of two or more high-energy photons.
http://purl.obolibrary.org/obo/CHMO_0000455 | resonance ion dissociation spectroscopy | http://purl.obolibrary.org/obo/CHMO_0000452 | laser dissociation spectroscopy |  | Spectroscopy where a sample in the form of ions is illuminated with a resonant laser (a laser which is tuned to match a transition within the sample) and molecules in the sample dissociate following the absorption of one or more high-energy photons.
http://purl.obolibrary.org/obo/CHMO_0000456 | laser induced fluorescence spectroscopy | http://purl.obolibrary.org/obo/CHMO_0000445 | indirect laser absorption spectroscopy |  | Spectroscopy where the sample is illuminated with a laser causing molecules in the sample to be electronically excited. The photons emitted as a result of the decay of the molecules back down to the ground state are measured.
http://purl.obolibrary.org/obo/CHMO_0000457 | thermal lens spectroscopy | http://purl.obolibrary.org/obo/CHMO_0000445 | indirect laser absorption spectroscopy |  | Spectroscopy where the energy generated by nonradiative thermal relaxation after laser light absorption is measured.
http://purl.obolibrary.org/obo/CHMO_0000458 | visible thermal lens spectroscopy | http://purl.obolibrary.org/obo/CHMO_0000457 | thermal lens spectroscopy |  | Spectroscopy where the energy generated by nonradiative thermal relaxation after visible laser light absorption is measured.
http://purl.obolibrary.org/obo/CHMO_0000459 | ultraviolet thermal lens spectroscopy | http://purl.obolibrary.org/obo/CHMO_0000457 | thermal lens spectroscopy |  | Spectroscopy where the energy generated by nonradiative thermal relaxation after ultraviolet laser light absorption is measured.
http://purl.obolibrary.org/obo/CHMO_0000460 | laser emission spectroscopy | http://purl.obolibrary.org/obo/CHMO_0000435 | laser spectroscopy |  | Spectroscopy where a thermally-excited vapour sample is illuminated with an ultraviolet or visible laser and the photon emission spectrum of the sample is observed.
http://purl.obolibrary.org/obo/CHMO_0000461 | laser micro emission spectroscopy | http://purl.obolibrary.org/obo/CHMO_0000460 | laser emission spectroscopy |  | Spectroscopy where a thermally-excited vapour sample is illuminated with a finely focused (<10 m diameter) ultraviolet or visible laser and the photon emission spectrum of the sample is observed.
http://purl.obolibrary.org/obo/CHMO_0000462 | laser ionisation spectroscopy | http://purl.obolibrary.org/obo/CHMO_0000435 | laser spectroscopy |  | Spectroscopy where a sample is illuminated with a laser and photoexcitation is used to promote an atom or molecule above its ionisation potential to create an ion.
http://purl.obolibrary.org/obo/CHMO_0000463 | resonance ionisation spectroscopy | http://purl.obolibrary.org/obo/CHMO_0000462 | laser ionisation spectroscopy |  | Spectroscopy where a sample is illuminated with resonant laser light (using a laser which is tuned to match an electronic transition within the sample) and photoexcitation is used to promote an atom or molecule above its ionisation potential to create an ion.
http://purl.obolibrary.org/obo/CHMO_0000464 | laser-enhanced ionisation spectroscopy | http://purl.obolibrary.org/obo/CHMO_0000463 | resonance ionisation spectroscopy |  | Spectroscopy where resonant laser illumination (using a laser which is tuned to match an electronic transition within the sample) is used to ehanced the collisional ionisation of atoms (or molecules) occurring in a flame.
http://purl.obolibrary.org/obo/CHMO_0000465 | laser multiphoton ionisation spectroscopy | http://purl.obolibrary.org/obo/CHMO_0000462 | laser ionisation spectroscopy |  | Spectroscopy where a sample is illuminated with a laser and photoexcitation (by the absorption of two or more photons) is used to promote an atom or molecule above its ionisation potential to create an ion.
http://purl.obolibrary.org/obo/CHMO_0000466 | resonance enhanced multiphoton ionisation spectroscopy | http://purl.obolibrary.org/obo/CHMO_0000465 | laser multiphoton ionisation spectroscopy |  | Spectroscopy where a sample is illuminated with resonant laser light (using a laser which is tuned to match an electronic transitions within the sample) and photoexcitation (by the absorption of two or more photons) is used to promote an atom or molecule above its ionisation potential to create an ion.
http://purl.obolibrary.org/obo/CHMO_0000467 | laser microprobe spectroscopy | http://purl.obolibrary.org/obo/CHMO_0000435 | laser spectroscopy |  | Spectroscopy where the sample is illuminated with one or more finely focused (<10 m diameter) laser beams and the absorption or emission of light by the sample is measured.
http://purl.obolibrary.org/obo/CHMO_0000468 | resonance-enhanced laser microprobe spectroscopy | http://purl.obolibrary.org/obo/CHMO_0000467 | laser microprobe spectroscopy |  | Spectroscopy where the sample is illuminated with one or more finely focused (<10 m diameter) resonant laser beams (lasers which have been tuned to match an electronic transition within the sample) and the absorption or emission of light by the sample is measured.
http://purl.obolibrary.org/obo/CHMO_0000469 | optogalvanic spectroscopy | http://purl.obolibrary.org/obo/CHMO_0000228 | spectroscopy |  | Spectroscopy where the current passing through a gas discharge is monitored as a laser light source is tuned through the frequencies of allowed transitions for excited atoms in the discharge.
http://purl.obolibrary.org/obo/CHMO_0000470 | mass spectrometry | http://purl.obolibrary.org/obo/CHMO_0000228 | spectroscopy |  | Spectrometry where the sample is converted into gaseous ions which are characterised by their mass-to-charge ratio and relative abundance.
http://purl.obolibrary.org/obo/CHMO_0000471 | acceleration mass spectrometry | http://purl.obolibrary.org/obo/CHMO_0000470 | mass spectrometry |  | Mass spectrometry where the sample is ionised and the ions are accelerated to very high kinetic energies.
http://purl.obolibrary.org/obo/CHMO_0000472 | chemical ionisation mass spectrometry | http://purl.obolibrary.org/obo/CHMO_0000470 | mass spectrometry |  | Mass spectrometry where the sample is ionised by interaction (electron or proton transfer) with reagent (N2, O2, H2O) gaseous ions at low pressure. Reagent ions are produced by electron ionisation.
http://purl.obolibrary.org/obo/CHMO_0000473 | atmospheric pressure chemical ionisation mass spectrometry | http://purl.obolibrary.org/obo/CHMO_0000472 | chemical ionisation mass spectrometry |  | Mass spectrometry where the sample is ionised by interaction (electron or proton transfer) with reagent (N2, O2, H2O) gaseous ions at atmospheric pressure. Reagent ions are produced by electron ionisation with electrons from a radioactive beta-source or a corona discharge.
http://purl.obolibrary.org/obo/CHMO_0000474 | desorption chemical ionisation mass spectrometry | http://purl.obolibrary.org/obo/CHMO_0000472 | chemical ionisation mass spectrometry |  | Mass spectrometry where the sample is dissolved in a volatile solvent and dropped onto a heated filament before being ionised by interaction (electron or proton transfer) with reagent (N2, O2, H2O) gaseous ions at low pressure. Reagent ions are produced by electron ionisation.
http://purl.obolibrary.org/obo/CHMO_0000475 | negative ion chemical ionisation mass spectrometry | http://purl.obolibrary.org/obo/CHMO_0000472 | chemical ionisation mass spectrometry |  | Mass spectrometry where the sample is ionised by interaction with reagent gaseous anions at low pressure.
http://purl.obolibrary.org/obo/CHMO_0000476 | positive ion chemical ionisation mass spectrometry | http://purl.obolibrary.org/obo/CHMO_0000472 | chemical ionisation mass spectrometry |  | Mass spectrometry where the sample is ionised by interaction with reagent gaseous cations at low pressure.
http://purl.obolibrary.org/obo/CHMO_0000477 | collision-induced dissociation mass spectrometry | http://purl.obolibrary.org/obo/CHMO_0000470 | mass spectrometry |  | Mass spectrometry where the sample is ionised and selected ions are allowed to collide with neutral gas molecules resulting in fragmentation.
http://purl.obolibrary.org/obo/CHMO_0000478 | electron capture negative ionisation mass spectrometry | http://purl.obolibrary.org/obo/CHMO_0000470 | mass spectrometry |  | Mass spectrometry where the sample is ionised by interaction with thermal electrons (electrons with energy 0.1 eV or less).
http://purl.obolibrary.org/obo/CHMO_0000480 | electron ionisation mass spectrometry | http://purl.obolibrary.org/obo/CHMO_0000470 | mass spectrometry |  | Mass spectrometry where the sample is ionised by electrons (energy 70 eV) which have been emitted from a glowing filament and accelerated through an electric field.
http://purl.obolibrary.org/obo/CHMO_0000481 | furnace atomisation electron ionisation mass spectrometry | http://purl.obolibrary.org/obo/CHMO_0000480 | electron ionisation mass spectrometry |  | Mass spectrometry where the sample is atomised using an electrothermal (resistively-heated) furnace and then ionised by electrons (energy 70 eV) which have been emitted from a glowing filament and accelerated through an electric field.
http://purl.obolibrary.org/obo/CHMO_0000482 | electrospray ionisation mass spectrometry | http://purl.obolibrary.org/obo/CHMO_0000470 | mass spectrometry |  | Spectrometry where the sample is ionised by electrospray ionization. The ions are then characterised by their mass-to-charge ratio and relative abundance.
http://purl.obolibrary.org/obo/CHMO_0000483 | cold-spray ionisation mass spectrometry | http://purl.obolibrary.org/obo/CHMO_0000482 | electrospray ionisation mass spectrometry |  | Electrospray ionisation mass spectrometry where the sample is ionised by forcing a solution (usually in an organic solvent) of the sample through a small cold (10-80 C) capillary (at a flow rate of 1-10 L min1).
http://purl.obolibrary.org/obo/CHMO_0000484 | desorption electrospray ionisation mass spectrometry | http://purl.obolibrary.org/obo/CHMO_0000482 | electrospray ionisation mass spectrometry |  | Mass spectrometry where the sample is ionised by directing charged solvent droplets (which are formed by forcing the solvent through a small heated capillary into an electric field) at the sample surface. The droplets form a thin film on the sample surface, dissolving the analyte of interest.
http://purl.obolibrary.org/obo/CHMO_0000485 | high-resolution electrospray ionisation mass spectrometry | http://purl.obolibrary.org/obo/CHMO_0000482 | electrospray ionisation mass spectrometry |  | Mass spectrometry where the sample is ionised by forcing a solution (usually in an organic solvent) of the sample through a small heated capillary (at a flow rate of 1–10 L min-1) into an electric field to produce a very fine mist of charged droplets. When the ions are analysed using their mass-to-charge ratios the exact mass is determined as opposed to the nominal mass (the number of protons and neutrons).
http://purl.obolibrary.org/obo/CHMO_0000486 | ionspray mass spectrometry | http://purl.obolibrary.org/obo/CHMO_0000482 | electrospray ionisation mass spectrometry |  | Mass spectrometry where the sample is ionised by forcing an aqueous solution of the sample through a small heated capillary (at a flow rate of 1-10 L min1) into an electric field to produce a very fine mist of charged droplets.
http://purl.obolibrary.org/obo/CHMO_0000487 | microelectrospray ionisation mass spectrometry | http://purl.obolibrary.org/obo/CHMO_0000482 | electrospray ionisation mass spectrometry |  | Mass spectrometry where the sample is ionised by forcing a solution (usually in an organic solvent) of the sample through a small heated capillary (at a flow rate of 1 L min-1) into an electric field to produce a very fine mist of charged droplets.
http://purl.obolibrary.org/obo/CHMO_0000488 | nanoelectrospray ionisation mass spectrometry | http://purl.obolibrary.org/obo/CHMO_0000482 | electrospray ionisation mass spectrometry |  | Mass spectrometry where the sample is ionised by forcing a solution (usually in an organic solvent) of the sample through a small heated capillary (at a flow rate of nL min-1) into an electric field to produce a very fine mist of charged droplets.
http://purl.obolibrary.org/obo/CHMO_0000489 | high-performance liquid chromatography-nanoelectrospray ionisation mass spectrometry | http://purl.obolibrary.org/obo/CHMO_0000796 | high-performance liquid chromatography-mass spectrometry |  | A method where the sample mixture is first separated by high-performance liquid chromatography before being ionised by forcing a solution (usually in an organic solvent) of the sample through a small heated capillary (at a flow rate of nL min1) into an electric field to produce a very fine mist of charged droplets. The ions are then characterised by their mass-to-charge ratio and relative abundance.
http://purl.obolibrary.org/obo/CHMO_0000490 | secondary electrospray ionisation mass spectrometry | http://purl.obolibrary.org/obo/CHMO_0000482 | electrospray ionisation mass spectrometry |  | Mass spectrometry where the sample ionised by spraying it with a very fine mist of charged droplets which was produced by forcing a solvent through a small heated capillary (at a flow rate of 1–10 L min-1) into an electric field.
http://purl.obolibrary.org/obo/CHMO_0000491 | field ionisation mass spectrometry | http://purl.obolibrary.org/obo/CHMO_0000470 | mass spectrometry |  | Mass spectrometry where the sample is ionised by interaction with a high electric field.
http://purl.obolibrary.org/obo/CHMO_0000492 | field desorption mass spectrometry | http://purl.obolibrary.org/obo/CHMO_0000491 | field ionisation mass spectrometry |  | Mass spectrometry where the sample is deposited on a solid surface known as an 'emitter' and ionised by interaction with a high electric field.
http://purl.obolibrary.org/obo/CHMO_0000493 | pyrolysis field desorption mass spectrometry | http://purl.obolibrary.org/obo/CHMO_0000495 | pyrolysis field ionisation mass spectrometry |  | Mass spectrometry where the sample is pyrolysed then deposited on a solid surface known as an 'emitter' and ionised by interaction with a high electric field.
http://purl.obolibrary.org/obo/CHMO_0000494 | high resolution field ionisation mass spectrometry | http://purl.obolibrary.org/obo/CHMO_0000491 | field ionisation mass spectrometry |  | Mass spectrometry where the sample is ionised by interaction with a high electric field. When the ions are analysed using their mass-to-charge ratios the 'exact' mass is determined as opposed to the 'nominal' mass (the number of protons and neutrons).
http://purl.obolibrary.org/obo/CHMO_0000495 | pyrolysis field ionisation mass spectrometry | http://purl.obolibrary.org/obo/CHMO_0000491 | field ionisation mass spectrometry |  | Mass spectrometry where the sample is pyrolysed then ionised by interaction with a high electric field.
http://purl.obolibrary.org/obo/CHMO_0000496 | temperature-resolved pyrolysis field ionisation mass spectrometry | http://purl.obolibrary.org/obo/CHMO_0000493 | pyrolysis field desorption mass spectrometry |  | Mass spectrometry where the sample is pyrolysed then ionised by interaction with a high electric field. The ions are analysed using their mass-to-charge ratios as a function of temperature during pyrolysis.
http://purl.obolibrary.org/obo/CHMO_0000497 | gas chromatography-mass spectrometry | http://purl.obolibrary.org/obo/CHMO_0000470 | mass spectrometry |  | Any method where a sample mixture is first separated by gas chromatography then ionised and characterised according to mass-to-charge ratio and relative abundance.
http://purl.obolibrary.org/obo/CHMO_0000498 | high-resolution mass spectrometry | http://purl.obolibrary.org/obo/CHMO_0000470 | mass spectrometry |  | Mass spectrometry where the 'exact' mass of the molecular ions in the sample is determined as opposed to the 'nominal' mass (the number of protons and neutrons).
http://purl.obolibrary.org/obo/CHMO_0000499 | ion mobility spectrometry-mass spectrometry | http://purl.obolibrary.org/obo/CHMO_0000470 | mass spectrometry |  | Spectrometry where the ionic species associated with the peaks in an ion mobility spectrum are identified by a mass spectrometer.
http://purl.obolibrary.org/obo/CHMO_0000500 | ion trap mass spectrometry | http://purl.obolibrary.org/obo/CHMO_0000470 | mass spectrometry |  | Mass spectrometry where the mass-to-charge ratio of the sample ions is measured whilst the ions are held in a stable orbit by an electric or magnetic field.
http://purl.obolibrary.org/obo/CHMO_0000501 | ion cyclotron resonance mass spectrometry | http://purl.obolibrary.org/obo/CHMO_0000500 | ion trap mass spectrometry |  | Mass spectrometry where the mass-to-charge ratio of the sample ions is determined by measuring their cyclotron frequency (the frequency at which they precesses in a fixed magnetic field).
http://purl.obolibrary.org/obo/CHMO_0000502 | Fourier transform ion cyclotron resonance mass spectrometry | http://purl.obolibrary.org/obo/CHMO_0000501 | ion cyclotron resonance mass spectrometry |  | Mass spectrometry where the mass-to-charge ratio of the sample ions is determined by measuring their cyclotron frequency (the frequency at which they precesses in a fixed magnetic field) and subjecting it to a Fourier transform.
http://purl.obolibrary.org/obo/CHMO_0000503 | high-resolution Fourier transform ion cyclotron resonance mass spectrometry | http://purl.obolibrary.org/obo/CHMO_0000502 | Fourier transform ion cyclotron resonance mass spectrometry |  | Mass spectrometry where the mass-to-charge ratio of the sample ions is determined by measuring their cyclotron frequency (the frequency at which they precesses in a fixed magnetic field). The 'exact' mass of the sample ions is determined as opposed to the 'nominal' mass (the number of protons and neutrons).
http://purl.obolibrary.org/obo/CHMO_0000504 | quadrupole mass spectrometry | http://purl.obolibrary.org/obo/CHMO_0000500 | ion trap mass spectrometry |  | Mass spectrometry where the mass-to-charge ratio of the sample ions is measured whilst the ions are held in a stable orbit by an electric field generated by four parallel electrodes.
http://purl.obolibrary.org/obo/CHMO_0000505 | three-dimensional quadrupole mass spectrometry | http://purl.obolibrary.org/obo/CHMO_0000504 | quadrupole mass spectrometry |  | Mass spectrometry where the mass-to-charge ratio of the sample ions is measured whilst the ions are held in a stable orbit by an electric field generated by three electrodes.
http://purl.obolibrary.org/obo/CHMO_0000506 | isotope ratio mass spectrometry | http://purl.obolibrary.org/obo/CHMO_0000470 | mass spectrometry |  | Mass spectrometry where the relative abundance of isotopes in a sample is determined.
http://purl.obolibrary.org/obo/CHMO_0000507 | elemental analysis isotope ratio mass spectrometry | http://purl.obolibrary.org/obo/CHMO_0000506 | isotope ratio mass spectrometry |  | Mass spectrometry where the sample is first subject to elemental analysis (dropped onto a heated reactor which contains an oxidant–-such as copper and chromium oxide–-and combusted at 900 C to produce N2, NOx, H2O and CO2 which are reduced in a stream of helium) before the relative abundance of isotopes in the sample is determined.
http://purl.obolibrary.org/obo/CHMO_0000508 | gas chromatography-isotope ratio mass spectrometry | http://purl.obolibrary.org/obo/CHMO_0000506 | isotope ratio mass spectrometry |  | A method where a sample mixture is first separated by gas chromatography before being characterised according to mass-to-charge ratio and relative abundance of isotopes.
http://purl.obolibrary.org/obo/CHMO_0000509 | liquid chromatography-isotope ratio mass spectrometry | http://purl.obolibrary.org/obo/CHMO_0000524 | liquid chromatography-mass spectrometry |  | A method where a sample mixture is first separated by liquid chromatography before it is ionised and the relative abundance of isotopes in the sample is determined.
http://purl.obolibrary.org/obo/CHMO_0000510 | isotope dilution mass spectrometry | http://purl.obolibrary.org/obo/CHMO_0000506 | isotope ratio mass spectrometry |  | Mass spectrometry where the relative abundance of isotopes in a sample is determined by using an isotope dilution standard (the sample labelled with a rare isotope).
http://purl.obolibrary.org/obo/CHMO_0000511 | isotope dilution inductively coupled plasma mass spectrometry | http://purl.obolibrary.org/obo/CHMO_0000510 | isotope dilution mass spectrometry |  | Mass spectrometry where the sample is ionised by a plasma which has been generated by electromagnetic induction. The relative abundance of isotopes in the sample is then determined by using an isotope dilution standard (the sample labelled with a rare isotope).
http://purl.obolibrary.org/obo/CHMO_0000512 | high-performance liquid chromatography-isotope dilution inductively coupled plasma mass spectrometry | http://purl.obolibrary.org/obo/CHMO_0000796 | high-performance liquid chromatography-mass spectrometry |  | A method where a sample mixture is first separated by high-performance liquid chromatography before being ionised by a plasma which has been generated by electromagnetic induction. The ions are then characterised according to mass-to-charge ratio and the relative abundance of isotopes in the sample is determined using an isotope dilution standard (the sample labelled with a rare isotope).
http://purl.obolibrary.org/obo/CHMO_0000513 | isotope dilution inductively coupled plasma quadrupole mass spectrometry | http://purl.obolibrary.org/obo/CHMO_0000511 | isotope dilution inductively coupled plasma mass spectrometry |  | Mass spectrometry where the sample is ionised by a plasma which has been generated by electromagnetic induction. The mass-to-charge ratios of the ions in the sample are then measured whilst the ions are held in a stable orbit by an electric field generated by four parallel electrodes. The relative abundance of isotopes in the sample is determined by using an isotope dilution standard (the sample labelled with a rare isotope).
http://purl.obolibrary.org/obo/CHMO_0000514 | stable isotope ratio mass spectrometry | http://purl.obolibrary.org/obo/CHMO_0000506 | isotope ratio mass spectrometry |  | Mass spectrometry where the relative abundance of non-radioactive isotopes in a sample is determined.
http://purl.obolibrary.org/obo/CHMO_0000515 | laser desorption-ionisation mass spectrometry | http://purl.obolibrary.org/obo/CHMO_0000712 | laser mass spectrometry |  | Mass spectrometry where the sample is vaporised and ionised using a high-energy pulsed laser.
http://purl.obolibrary.org/obo/CHMO_0000516 | laser microprobe mass spectrometry | http://purl.obolibrary.org/obo/CHMO_0000712 | laser mass spectrometry |  | Mass spectrometry where the sample is vaporised and ionised using a finely focused (<10 um diameter) high-energy pulsed laser.
http://purl.obolibrary.org/obo/CHMO_0000517 | negative ion laser desorption mass spectrometry | http://purl.obolibrary.org/obo/CHMO_0000712 | laser mass spectrometry |  | Mass spectrometry using negative ionisation where a high-energy pulsed laser is used for sample vaporisation.
http://purl.obolibrary.org/obo/CHMO_0000518 | positive ion laser desorption mass spectrometry | http://purl.obolibrary.org/obo/CHMO_0000712 | laser mass spectrometry |  | Mass spectrometry using positive ionisation where a high-energy pulsed laser is used for sample vaporisation.
http://purl.obolibrary.org/obo/CHMO_0000519 | matrix-assisted laser desorption-ionisation mass spectrometry | http://purl.obolibrary.org/obo/CHMO_0000515 | laser desorption-ionisation mass spectrometry |  | Mass spectrometry where the sample (usually a large organic molecule or biomolecule) is vaporised and ionised using a high-energy pulsed laser. The sample is held in a matrix (such as crystallised dihydrobenzoic acid) to protect it from direct laser illumination and to separate the sample molecules.
http://purl.obolibrary.org/obo/CHMO_0000520 | matrix-assisted laser desorption-ionisation time-of-flight mass spectrometry | http://purl.obolibrary.org/obo/CHMO_0000519 | matrix-assisted laser desorption-ionisation mass spectrometry |  | Matrix-assisted laser desorption-ionisation mass spectrometry where the sample ions are accelerated to the same (known) kinetic energy and the time taken for each ion to reach a detector at a known distance is measured. This time is dependent on the mass-to-charge ratio of the ion.
http://purl.obolibrary.org/obo/CHMO_0000521 | sol-gel-assisted laser desorption-ionisation mass spectrometry | http://purl.obolibrary.org/obo/CHMO_0000519 | matrix-assisted laser desorption-ionisation mass spectrometry |  | Mass spectrometry where the sample (usually a large organic molecule or biomolecule) is vaporised and ionised using a high-energy pulsed laser. The sample is held in a sol-gel matrix to protect it from direct laser illumination and to separate the sample molecules.
http://purl.obolibrary.org/obo/CHMO_0000522 | surface-enhanced laser desorption-ionisation mass spectrometry | http://purl.obolibrary.org/obo/CHMO_0000519 | matrix-assisted laser desorption-ionisation mass spectrometry |  | Mass spectrometry where the sample (usually a large organic molecule or biomolecule) is vaporised and ionised using a high-energy pulsed laser. The sample is mixed with a matrix compound (such as crystallised dihydrobenzoic acid) and deposited on a surface, with some chemical functionality, to protect it from direct laser illumination and to separate the sample molecules.
http://purl.obolibrary.org/obo/CHMO_0000523 | liquid chromatography-matrix-assisted laser desorption-ionisation mass spectrometry | http://purl.obolibrary.org/obo/CHMO_0000524 | liquid chromatography-mass spectrometry |  | A method where a sample mixture is first separated by liquid chromatography before being vaporised and ionised using a high-energy pulsed laser, and characterised by mass-to-charge ratio and relative abundance. The sample (usually a large organic molecule or biomolecule) is held in a matrix (such as dihydrobenzoic acid) to protect it from direct laser illumination and to separate the sample molecules.
http://purl.obolibrary.org/obo/CHMO_0000524 | liquid chromatography-mass spectrometry | http://purl.obolibrary.org/obo/CHMO_0000470 | mass spectrometry |  | A method where a sample mixture is first separated by liquid chromatography before being converted into ions which are characterised by their mass-to-charge ratio and relative abundance.
http://purl.obolibrary.org/obo/CHMO_0000525 | photoionisation mass spectrometry | http://purl.obolibrary.org/obo/CHMO_0000712 | laser mass spectrometry |  | Mass spectrometry where the sample is irradiated with an ultraviolet laser. The sample absorbs one or more photons resulting in ionisation.
http://purl.obolibrary.org/obo/CHMO_0000526 | atmospheric pressure photoionisation mass spectrometry | http://purl.obolibrary.org/obo/CHMO_0000525 | photoionisation mass spectrometry |  | Mass spectrometry where the sample is irradiated with an ultraviolet laser at atmospheric pressure. The sample absorbs one or more photons resulting in ionisation.
http://purl.obolibrary.org/obo/CHMO_0000527 | multiphoton ionisation mass spectrometry | http://purl.obolibrary.org/obo/CHMO_0000525 | photoionisation mass spectrometry |  | Mass spectrometry where the sample is irradiated with an ultraviolet laser. The sample absorbs two or more photons resulting in ionisation.
http://purl.obolibrary.org/obo/CHMO_0000528 | resonance-enhanced multiphoton ionisation mass spectrometry | http://purl.obolibrary.org/obo/CHMO_0000527 | multiphoton ionisation mass spectrometry |  | Mass spectrometry where the sample is irradiated with a resonant laser (a laser beam with a wavelength that corresponds to an atomic transition in the sample). The sample absorbs one or more photons resulting in ionisation.
http://purl.obolibrary.org/obo/CHMO_0000529 | resonance ionisation mass spectrometry | http://purl.obolibrary.org/obo/CHMO_0000712 | laser mass spectrometry |  | Mass spectrometry where the sample is irradiated with a resonant laser (a laser beam with a wavelength that corresponds to an atomic transition in the sample). The sample absorbs two or more photons resulting in ionisation.
http://purl.obolibrary.org/obo/CHMO_0000530 | sonic spray mass spectrometry | http://purl.obolibrary.org/obo/CHMO_0000470 | mass spectrometry |  | Mass spectrometry where ionisation is achieved using a pneumatic nebuliser which turns the sample solution into a supersonic spray of small droplets. Ions are formed when the solvent evaporates and the statistically unbalanced charge distribution on the droplets leads to a net charge.
http://purl.obolibrary.org/obo/CHMO_0000531 | thermospray mass spectrometry | http://purl.obolibrary.org/obo/CHMO_0000470 | mass spectrometry |  | Mass spectrometry where a pressurised solution of the sample is forced through a heated metal capillary tip. Ions are formed when the solvent evaporates and the statistically unbalanced charge distribution on the droplets leads to a net charge.
http://purl.obolibrary.org/obo/CHMO_0000532 | thermal ionisation mass spectrometry | http://purl.obolibrary.org/obo/CHMO_0000470 | mass spectrometry |  | Mass spectrometry where ionisation is achieved by loading the sample onto a heated filament.
http://purl.obolibrary.org/obo/CHMO_0000533 | particle beam mass spectrometry | http://purl.obolibrary.org/obo/CHMO_0000470 | mass spectrometry |  | Mass spectrometry where a liquid sample passes through a desolvation chamber producing a beam of microscopic solid particles.
http://purl.obolibrary.org/obo/CHMO_0000534 | plasma mass spectrometry | http://purl.obolibrary.org/obo/CHMO_0000470 | mass spectrometry |  | Mass spectrometry where the sample is ionised in a plasma (a partially ionised gas, such as Ar, containing free electrons).
http://purl.obolibrary.org/obo/CHMO_0000535 | capacitively coupled plasma mass spectrometry | http://purl.obolibrary.org/obo/CHMO_0000534 | plasma mass spectrometry |  | Plasma mass spectrometry where the plasma has been generated by a potential difference between two electrodes, one of which is grounded and one of which is live.
http://purl.obolibrary.org/obo/CHMO_0000536 | electron cyclotron resonance mass spectrometry | http://purl.obolibrary.org/obo/CHMO_0000534 | plasma mass spectrometry |  | Plasma mass spectrometry where the plasma has been generated by superimposing a static magnetic field and a high-frequency electromagnetic field at the electron cyclotron resonance frequency (the frequency at which an electron precesses in a magnetic field).
http://purl.obolibrary.org/obo/CHMO_0000537 | glow-discharge mass spectrometry | http://purl.obolibrary.org/obo/CHMO_0000741 | discharge mass spectrometry |  | Plasma mass spectrometry where the plasma has been generated by passing an electrical discharge between two electrodes under reduced pressure. The ions are then characterised by their mass-to-charge ratio and relative abundance.
http://purl.obolibrary.org/obo/CHMO_0000538 | inductively coupled plasma mass spectrometry | http://purl.obolibrary.org/obo/CHMO_0000534 | plasma mass spectrometry |  | Plasma mass spectrometry where the plasma has been generated by electromagnetic induction.
http://purl.obolibrary.org/obo/CHMO_0000539 | electrothermal vaporisation inductively coupled plasma mass spectrometry | http://purl.obolibrary.org/obo/CHMO_0000538 | inductively coupled plasma mass spectrometry |  | Plasma mass spectrometry where the sample is vaporised by depositing it on a probe which is rapidly heated (to >1000 deg C) by passing a current through it.
http://purl.obolibrary.org/obo/CHMO_0000540 | slurry electrothermal vaporisation inductively coupled plasma mass spectrometry | http://purl.obolibrary.org/obo/CHMO_0000539 | electrothermal vaporisation inductively coupled plasma mass spectrometry |  | ETV-ICP-MS where the solid sample is prepared by grinding into a fine powder and suspension in a diluent such as 0.1% HNO3.
http://purl.obolibrary.org/obo/CHMO_0000541 | slurry nebulisation electrothermal vaporisation inductively coupled plasma mass spectrometry | http://purl.obolibrary.org/obo/CHMO_0000540 | slurry electrothermal vaporisation inductively coupled plasma mass spectrometry |  | Mass spectrometry where a solid sample is ground to a fine powder and suspended in a diluent (such as 0.1% HNO3) before being vaporised by a probe which is rapidly heated by passing a current through it. The vaporised sample is ionised in a plasma (a partially ionised gas–-such as Ar–-containing free electrons) which has been generated by electromagnetic induction.
http://purl.obolibrary.org/obo/CHMO_0000542 | solid sampling electrothermal vaporisation inductively coupled plasma mass spectrometry | http://purl.obolibrary.org/obo/CHMO_0000539 | electrothermal vaporisation inductively coupled plasma mass spectrometry |  | Mass spectrometry where a solid sample is vaporised by depositing it on a probe which is rapidly heated by passing a current through it. The vaporised sample is ionised in a plasma (a partially ionised gas–-such as Ar–-containing free electrons) which has been generated by electromagnetic induction.
http://purl.obolibrary.org/obo/CHMO_0000543 | high performance liquid chromatography-inductively coupled plasma mass spectrometry | http://purl.obolibrary.org/obo/CHMO_0000796 | high-performance liquid chromatography-mass spectrometry |  | A method where a sample mixture is first separated by high-performance liquid chromatography before being ionised in a plasma (a partially ionised gas–-such as Ar–-containing free electrons) which has been generated by electromagnetic induction, and characterised by mass-to-charge ratio and relative abundance.
http://purl.obolibrary.org/obo/CHMO_0000544 | high-performance liquid chromatography fluorescence detection-inductively coupled plasma mass spectrometry | http://purl.obolibrary.org/obo/CHMO_0000543 | high performance liquid chromatography-inductively coupled plasma mass spectrometry |  | A method where a sample mixture is first separated by high-performance liquid chromatography with fluorescence detection before being ionised in a plasma (a partially ionised gas–-such as Ar–-containing free electrons) which has been generated by electromagnetic induction, and characterised according to mass-to-charge ratio and relative abundance.
http://purl.obolibrary.org/obo/CHMO_0000545 | high-performance liquid chromatography photodiode array-inductively coupled plasma mass spectrometry | http://purl.obolibrary.org/obo/CHMO_0000543 | high performance liquid chromatography-inductively coupled plasma mass spectrometry |  | A method where a sample mixture is first separated by high-performance liquid chromatography with photodiode array detection before being ionised in a plasma (a partially ionised gas–-such as Ar–-containing free electrons) which has been generated by electromagnetic induction, and characterised according to mass-to-charge ratio and relative abundance.
http://purl.obolibrary.org/obo/CHMO_0000546 | high-resolution inductively coupled plasma mass spectrometry | http://purl.obolibrary.org/obo/CHMO_0000538 | inductively coupled plasma mass spectrometry |  | Mass spectrometry where the sample is ionised in a plasma (a partially ionised gas–-such as Ar–-containing free electrons) which has been generated by electromagnetic induction. The 'exact' mass of the sample ions is then determined as opposed to the 'nominal' mass (the number of protons and neutrons).
http://purl.obolibrary.org/obo/CHMO_0000547 | inductively coupled plasma field sector mass spectrometry | http://purl.obolibrary.org/obo/CHMO_0000538 | inductively coupled plasma mass spectrometry |  | Mass spectrometry where the sample is ionised in a plasma (a partially ionised gas–-such as Ar–-containing free electrons) which has been generated by electromagnetic induction. The beam of ions is then directed into magnetic field, the orientation of which is perpendicular to the beam. The magnetic field forces the charged particles into different circular trajectories, the radii of which depend on the strength of the magnetic field, the accelerating voltage, and the mass of the ion.
http://purl.obolibrary.org/obo/CHMO_0000548 | inductively coupled plasma three dimensional quadrupole mass spectrometry | http://purl.obolibrary.org/obo/CHMO_0000538 | inductively coupled plasma mass spectrometry |  | Mass spectrometry where the sample is ionised in a plasma (a partially ionised gas–-such as Ar–-containing free electrons) which has been generated by electromagnetic induction. The mass-to-charge ratio of the sample ions is then measured whilst the ions are held in a stable orbit by an electric field generated by three electrodes.
http://purl.obolibrary.org/obo/CHMO_0000549 | inductively coupled plasma time-of-flight mass spectrometry | http://purl.obolibrary.org/obo/CHMO_0000538 | inductively coupled plasma mass spectrometry |  | Mass spectrometry where the sample is ionised in a plasma (a partially ionised gas–-such as Ar–-containing free electrons) which has been generated by electromagnetic induction. The sample ions with different masses are then accelerated to the same (known) kinetic energy and the time taken for each ion to reach a detector at a known distance is measured.
http://purl.obolibrary.org/obo/CHMO_0000550 | laser ablation inductively coupled plasma mass spectrometry | http://purl.obolibrary.org/obo/CHMO_0000538 | inductively coupled plasma mass spectrometry |  | Mass spectrometry where the sample is vaporised using a laser pulse then ionised in a plasma (a partially ionised gas–-such as Ar–-containing free electrons) which has been generated by electromagnetic induction.
http://purl.obolibrary.org/obo/CHMO_0000551 | laser ablation inductively coupled plasma time-of-flight mass spectrometry | http://purl.obolibrary.org/obo/CHMO_0000550 | laser ablation inductively coupled plasma mass spectrometry |  | Mass spectrometry where the sample is vaporised using a laser pulse then ionised in a plasma (a partially ionised gas–-such as Ar–-containing free electrons) which has been generated by electromagnetic induction. The sample ions with different masses are then accelerated to the same (known) kinetic energy and the time taken for each ion to reach a detector at a known distance is measured.
http://purl.obolibrary.org/obo/CHMO_0000552 | liquid chromatography-inductively coupled plasma mass spectrometry | http://purl.obolibrary.org/obo/CHMO_0000538 | inductively coupled plasma mass spectrometry |  | A method where a sample mixture is first separated by liquid chromatography before being ionised in a plasma (a partially ionised gas–-such as Ar–-containing free electrons) which has been generated by electromagnetic induction, and characterised by mass-to-charge ratio and relative abundance.
http://purl.obolibrary.org/obo/CHMO_0000553 | multiple collector inductively coupled plasma mass spectrometry | http://purl.obolibrary.org/obo/CHMO_0000538 | inductively coupled plasma mass spectrometry |  | Mass spectrometry where the sample is ionised in a plasma (a partially ionised gas–-such as Ar–-containing free electrons) which has been generated by electromagnetic induction. A series of collectors ised used to detect several ion beams simultaneously.
http://purl.obolibrary.org/obo/CHMO_0000554 | size-exclusion chromatography-inductively coupled plasma mass spectrometry | http://purl.obolibrary.org/obo/CHMO_0000538 | inductively coupled plasma mass spectrometry |  | A method where a sample mixture is first separated by size-exclusion chromatography before being ionised in a plasma (a partially ionised gas–-such as Ar–-containing free electrons) which has been generated by electromagnetic induction, and characterised by mass-to-charge ratio and relative abundance.
http://purl.obolibrary.org/obo/CHMO_0000555 | size-exclusion chromatography-high-performance liquid chromatography-inductively coupled plasma mass spectrometry | http://purl.obolibrary.org/obo/CHMO_0000554 | size-exclusion chromatography-inductively coupled plasma mass spectrometry |  | A method where a sample mixture is first separated by size-exclusion and high-performance liquid chromatographies before being ionised in a plasma (a partially ionised gas–-such as Ar–-containing free electrons) which has been generated by electromagnetic induction, and characterised by mass-to-charge ratio and relative abundance.
http://purl.obolibrary.org/obo/CHMO_0000556 | solution inductively coupled plasma mass spectrometry | http://purl.obolibrary.org/obo/CHMO_0000538 | inductively coupled plasma mass spectrometry |  | Mass spectrometry where a sample mixture (a solution in dilute HNO3) is ionised in a plasma (a partially ionised gas–-such as Ar–-containing free electrons) which has been generated by electromagnetic induction.
http://purl.obolibrary.org/obo/CHMO_0000557 | solution nebulisation inductively coupled plasma mass spectrometry | http://purl.obolibrary.org/obo/CHMO_0000556 | solution inductively coupled plasma mass spectrometry |  | Mass spectrometry where a sample mixture (a solution in dilute HNO3) is passed through a nebuliser to form a mist of finely dispersed droplets before being ionised in a plasma (a partially ionised gas–-such as Ar–-containing free electrons) which has been generated by electromagnetic induction.
http://purl.obolibrary.org/obo/CHMO_0000558 | microwave-induced plasma mass spectrometry | http://purl.obolibrary.org/obo/CHMO_0000534 | plasma mass spectrometry |  | Mass spectrometry where the sample is ionised in a plasma (a partially ionised gas–-such as Ar–-containing free electrons) which has been generated by microwave radiation.
http://purl.obolibrary.org/obo/CHMO_0000559 | plasma desorption mass spectrometry | http://purl.obolibrary.org/obo/CHMO_0000534 | plasma mass spectrometry |  | Mass spectrometry where the sample is ionised in a plasma (a partially ionised gas–-such as Ar–-containing free electrons) which has been generated by bombarding the sample (mounted on a thin foil) with a highly energietic fission fragment from 252Cf.
http://purl.obolibrary.org/obo/CHMO_0000560 | secondary ion mass spectrometry | http://purl.obolibrary.org/obo/CHMO_0000470 | mass spectrometry |  | Mass spectrometry where the sample is bombarded with a stream of primary mass-selected particles and the secondary ions ejected from the sample are detected.
http://purl.obolibrary.org/obo/CHMO_0000561 | dynamic secondary ion mass spectrometry | http://purl.obolibrary.org/obo/CHMO_0000560 | secondary ion mass spectrometry |  | Mass spectrometry where the sample is bombarded with a continuous focused beam of primary mass-selected ions which remove material from the surface of the sample by sputtering. The secondary ions ejected from the sample are then detected.
http://purl.obolibrary.org/obo/CHMO_0000562 | sputtered neutral atom mass spectrometry | http://purl.obolibrary.org/obo/CHMO_0000561 | dynamic secondary ion mass spectrometry |  | Mass spectrometry where the sample is bombarded with a continuous focused beam of primary mass-selected ions which remove material from the surface of the sample by sputtering. The neutral atoms ejected from the sample are ionised and detected.
http://purl.obolibrary.org/obo/CHMO_0000563 | fast-atom bombardment mass spectrometry | http://purl.obolibrary.org/obo/CHMO_0000560 | secondary ion mass spectrometry |  | Mass spectrometry where the sample (which is held in a liquid matrix) is bombarded with a stream of primary noble gas atoms and the secondary ions ejected from the sample are detected.
http://purl.obolibrary.org/obo/CHMO_0000564 | mass spectrometry of recoiled ions | http://purl.obolibrary.org/obo/CHMO_0000560 | secondary ion mass spectrometry |  | Mass spectrometry where the sample is bombarded with a stream of primary mass-selected particles and the secondary elemental ions (usually H+, D+ or He+) ejected from the sample are detected.
http://purl.obolibrary.org/obo/CHMO_0000565 | time-of-flight secondary ion mass spectrometry | http://purl.obolibrary.org/obo/CHMO_0000560 | secondary ion mass spectrometry |  | Mass spectrometry where the sample is bombarded with a stream of primary mass-selected particles and the secondary ions ejected from the sample are detected by accelerating them to the same (known) kinetic energy and measuring the time taken for each ion to reach a detector at a known distance. This time is dependent on the mass-to-charge ratio of the ion.
http://purl.obolibrary.org/obo/CHMO_0000566 | secondary electron emission mass spectrometry | http://purl.obolibrary.org/obo/CHMO_0000470 | mass spectrometry |  | Mass spectrometry where a surface is bombarded with sample ions and the secondary electrons emitted are detected.
http://purl.obolibrary.org/obo/CHMO_0000567 | 15N nuclear magnetic resonance spectroscopy | http://purl.obolibrary.org/obo/CHMO_0000613 | pulsed nuclear magnetic resonance spectroscopy |  | Spectroscopy where the energy states of 15N nuclei placed in a static magnetic field are interrogated by inducing transitions between the states via radio frequency irradiation. Each experiment consists of a sequence of radio frequency pulses with delay periods in between them.
http://purl.obolibrary.org/obo/CHMO_0000568 | sector field mass spectrometry | http://purl.obolibrary.org/obo/CHMO_0000470 | mass spectrometry |  | Mass spectrometry where the sample ions are directed into magnetic field, the orientation of which is perpendicular to the beam. The magnetic field forces the charged particles into different circular trajectories, the radii of which depend on the strength of the magnetic field, the accelerating voltage, and the mass of the ion.
http://purl.obolibrary.org/obo/CHMO_0000569 | selected ion flow tube mass spectrometry | http://purl.obolibrary.org/obo/CHMO_0000470 | mass spectrometry |  | Mass spectrometry where the sample is ionised by introducing it into a tube containing fast flowing He gas and ions such as H3O+, NO+ and O2+.
http://purl.obolibrary.org/obo/CHMO_0000570 | proton transfer reaction mass spectrometry | http://purl.obolibrary.org/obo/CHMO_0000569 | selected ion flow tube mass spectrometry |  | Mass spectrometry where the sample is ionised by introducing it into a tube containing fast flowing He gas and H3O+ ions.
http://purl.obolibrary.org/obo/CHMO_0000571 | selective ion monitoring | http://purl.obolibrary.org/obo/CHMO_0000470 | mass spectrometry |  | Mass spectrometry where the intensities of one or more specific ion beams are recorded rather than the entire mass spectrum.
http://purl.obolibrary.org/obo/CHMO_0000572 | single-ion monitoring | http://purl.obolibrary.org/obo/CHMO_0000571 | selective ion monitoring |  | Mass spectrometry where the intensity of a specific ion beam is recorded rather than the entire mass spectrum.
http://purl.obolibrary.org/obo/CHMO_0000573 | multiple-ion monitoring | http://purl.obolibrary.org/obo/CHMO_0000571 | selective ion monitoring |  | Mass spectrometry where the intensities of multiple specific ion beams are recorded rather than the entire mass spectrum.
http://purl.obolibrary.org/obo/CHMO_0000574 | spark source mass spectrometry | http://purl.obolibrary.org/obo/CHMO_0000470 | mass spectrometry |  | Mass spectrometry where the sample is ionised by a vacuum spark discharge, which is generated by a pulsed high (25–100 kV) potential difference between two electrodes.
http://purl.obolibrary.org/obo/CHMO_0000575 | tandem mass spectrometry | http://purl.obolibrary.org/obo/CHMO_0000470 | mass spectrometry |  | Mass spectrometry involving multiple mass-selection steps, with some form of fragmentation occurring between each stage.
http://purl.obolibrary.org/obo/CHMO_0000576 | collision-induced dissociation tandem mass spectrometry | http://purl.obolibrary.org/obo/CHMO_0000575 | tandem mass spectrometry |  | Mass spectrometry involving multiple mass-selection steps, where the sample ions are allowed to collide with neutral gas molecules (resulting in fragmentation) between each mass-selection stage.
http://purl.obolibrary.org/obo/CHMO_0000577 | electrospray ionisation tandem mass spectrometry | http://purl.obolibrary.org/obo/CHMO_0000575 | tandem mass spectrometry |  | Mass spectrometry involving multiple mass-selection steps, with some form of fragmentation occurring between each stage. Sample ionisation is achieved by forcing a solution (usually in an organic solvent) of the sample through a small heated capillary (at a flow rate of 1–10 uL min-1) into an electric field to produce a very fine mist of charged droplets.
http://purl.obolibrary.org/obo/CHMO_0000578 | high-performance liquid chromatography-electrospray ionisation tandem mass spectrometry | http://purl.obolibrary.org/obo/CHMO_0000577 | electrospray ionisation tandem mass spectrometry |  | A method where the sample mixture is first separated by high-performance liquid chromatography before being ionised by forcing a solution (usually in an organic solvent) of it through a small heated capillary (at a flow rate of 1–10 uL min1) into an electric field to produce a very fine mist of charged droplets. The ions are then characterised according to mass-to-charge ratio and relative abundance by two mass spectrometers in series.
http://purl.obolibrary.org/obo/CHMO_0000579 | tandem quadrupole mass spectrometry | http://purl.obolibrary.org/obo/CHMO_0000575 | tandem mass spectrometry |  | Mass spectrometry involving multiple mass-selection steps, with some form of fragmentation occurring between each stage. The mass-to-charge ratios of the sample ions are measured whilst the ions are held in a stable orbit by an electric field generated by four parallel electrodes.
http://purl.obolibrary.org/obo/CHMO_0000580 | time-of-flight mass spectrometry | http://purl.obolibrary.org/obo/CHMO_0000470 | mass spectrometry |  | Mass spectrometry where sample ions with different masses are accelerated to the same (known) kinetic energy and the time taken for each ion to reach a detector at a known distance is measured. This time is dependent on the mass-to-charge ratio of the ion.
http://purl.obolibrary.org/obo/CHMO_0000581 | microspectroscopy | http://purl.obolibrary.org/obo/CHMO_0000049 | chemical imaging |  | Any type of chemical imaging spectroscopy where an optical microscope is used to image the sample and locate a small area for spectral analysis.
http://purl.obolibrary.org/obo/CHMO_0000582 | microspectrophotometry | http://purl.obolibrary.org/obo/CHMO_0000581 | microspectroscopy |  | Spectroscopy where an optical microscope is used to image the sample and locate a small area for spectral analysis with radiation in the ultraviolet to near infrared range.
http://purl.obolibrary.org/obo/CHMO_0000585 | rotational spectroscopy | http://purl.obolibrary.org/obo/CHMO_0000228 | spectroscopy |  | Spectroscopy which probes the rotational degrees of freedom of a molecule.
http://purl.obolibrary.org/obo/CHMO_0000586 | microwave spectroscopy | http://purl.obolibrary.org/obo/CHMO_0000585 | rotational spectroscopy |  | Spectroscopy where the sample is bombarded with radiation in the microwave region (1–1000 mm).
http://purl.obolibrary.org/obo/CHMO_0000587 | Fourier transform microwave spectroscopy | http://purl.obolibrary.org/obo/CHMO_0000586 | microwave spectroscopy |  | Spectroscopy where the sample is irradiated with a single pulse of radiation in the microwave region (1–1000 mm) and the spectrum is subject to a Fourier transform.
http://purl.obolibrary.org/obo/CHMO_0000588 | molecular beam Fourier transform microwave spectroscopy | http://purl.obolibrary.org/obo/CHMO_0000587 | Fourier transform microwave spectroscopy |  | Spectroscopy where the sample (in the form of a molecular beam) is irradiated with a single pulse of radiation in the microwave region (1–1000 mm) and the spectrum is subject to a Fourier transform.
http://purl.obolibrary.org/obo/CHMO_0000589 | laser ablation molecular beam Fourier transform microwave spectroscopy | http://purl.obolibrary.org/obo/CHMO_0000588 | molecular beam Fourier transform microwave spectroscopy |  | Spectroscopy where the sample (in the form of a molecular beam) is vaporised by laser ablation before being irradiated with a single pulse of radiation in the microwave region (1–1000 mm) and the spectrum is subject to a Fourier transform.
http://purl.obolibrary.org/obo/CHMO_0000590 | neutron spectroscopy | http://purl.obolibrary.org/obo/CHMO_0000228 | spectroscopy |  | Spectroscopy where a beam of neutrons is used to probe atomic and magnetic dynamics.
http://purl.obolibrary.org/obo/CHMO_0000591 | nuclear magnetic resonance spectroscopy | http://purl.obolibrary.org/obo/CHMO_0001806 | nuclear magnetic resonance method |  | Spectroscopy where the energy states of spin-active nuclei placed in a static magnetic field are interrogated by inducing transitions between the states via radio frequency irradiation.
http://purl.obolibrary.org/obo/CHMO_0000592 | one-dimensional nuclear magnetic resonance spectroscopy | http://purl.obolibrary.org/obo/CHMO_0000613 | pulsed nuclear magnetic resonance spectroscopy |  | Spectroscopy where the energy states of spin-active nuclei placed in a static magnetic field are interrogated by inducing transitions between the states via radio frequency irradiation. Each experiment consists of a sequence of radio frequency pulses with delay periods in between them, and the spectrum is obtained by plotting chemical shift vs. frequency.
http://purl.obolibrary.org/obo/CHMO_0000593 | 1H nuclear magnetic resonance spectroscopy | http://purl.obolibrary.org/obo/CHMO_0000613 | pulsed nuclear magnetic resonance spectroscopy |  | Spectroscopy where the energy states of 1H nuclei placed in a static magnetic field are interrogated by inducing transitions between the states via radio frequency irradiation. Each experiment consists of a sequence of radio frequency pulses with delay periods in between them.
http://purl.obolibrary.org/obo/CHMO_0000594 | 11B nuclear magnetic resonance spectroscopy | http://purl.obolibrary.org/obo/CHMO_0000613 | pulsed nuclear magnetic resonance spectroscopy |  | Spectroscopy where the energy states of 11B nuclei placed in a static magnetic field are interrogated by inducing transitions between the states via radio frequency irradiation. Each experiment consists of a sequence of radio frequency pulses with delay periods in between them.
http://purl.obolibrary.org/obo/CHMO_0000595 | 13C nuclear magnetic resonance spectroscopy | http://purl.obolibrary.org/obo/CHMO_0000613 | pulsed nuclear magnetic resonance spectroscopy |  | Spectroscopy where the energy states of 13C nuclei placed in a static magnetic field are interrogated by inducing transitions between the states via radio frequency irradiation. Each experiment consists of a sequence of radio frequency pulses with delay periods in between them.
http://purl.obolibrary.org/obo/CHMO_0000596 | distortionless enhancement with polarization transfer | http://purl.obolibrary.org/obo/CHMO_0000595 | 13C nuclear magnetic resonance spectroscopy |  | Spectroscopy where the energy states of 13C nuclei placed in a static magnetic field are interrogated by inducing transitions between the states via radio frequency irradiation. Each experiment consists of a sequence of radio frequency pulses with delay periods in between them.The 13C NMR signals are enhanced by transferring 1H magnetisation to 13C nuclei and the phase of the signals reflects the multiplicity i.e. CH, CH2 or CH3). Separate methyl, methylene and methine spectra may be obtained.
http://purl.obolibrary.org/obo/CHMO_0000597 | 19F nuclear magnetic resonance spectroscopy | http://purl.obolibrary.org/obo/CHMO_0000613 | pulsed nuclear magnetic resonance spectroscopy |  | Spectroscopy where the energy states of 19F nuclei placed in a static magnetic field are interrogated by inducing transitions between the states via radio frequency irradiation. Each experiment consists of a sequence of radio frequency pulses with delay periods in between them.
http://purl.obolibrary.org/obo/CHMO_0000598 | two-dimensional nuclear magnetic resonance spectroscopy | http://purl.obolibrary.org/obo/CHMO_0000613 | pulsed nuclear magnetic resonance spectroscopy |  | An NMR experiment in which a second frequency dimension is employed to disperse the signals and reveal correlations between interacting nuclei.
http://purl.obolibrary.org/obo/CHMO_0000599 | correlation spectroscopy | http://purl.obolibrary.org/obo/CHMO_0000598 | two-dimensional nuclear magnetic resonance spectroscopy |  | A type of homonuclear NMR spectroscopy where a second frequency dimension is employed to disperse the signals and reveal correlations between nuclei which are J-coupled (usually <=3 bonds apart).
http://purl.obolibrary.org/obo/CHMO_0000600 | heteronuclear correlation spectroscopy | http://purl.obolibrary.org/obo/CHMO_0000931 | heteronuclear two-dimensional nuclear magnetic resonance spectroscopy |  | A type of NMR spectroscopy where a second frequency dimension is employed to disperse the signals and reveal correlations between protons and heteronuclei.
http://purl.obolibrary.org/obo/CHMO_0000601 | heteronuclear multiple bond coherence | http://purl.obolibrary.org/obo/CHMO_0000931 | heteronuclear two-dimensional nuclear magnetic resonance spectroscopy |  | A type of heteronuclear NMR spectroscopy where a second frequency dimension is employed to disperse the signals and reveal correlations between protons and nuclei which are 2–3 bonds removed.
http://purl.obolibrary.org/obo/CHMO_0000602 | gradient-selected heteronuclear multiple bond coherence | http://purl.obolibrary.org/obo/CHMO_0000601 | heteronuclear multiple bond coherence |  | A type of heteronuclear NMR spectroscopy where pulsed-field gradients are used and a second frequency dimension is employed to disperse the signals and reveal correlations between protons and nuclei which are 2–3 bonds removed.
http://purl.obolibrary.org/obo/CHMO_0000603 | heteronuclear multiple quantum coherence | http://purl.obolibrary.org/obo/CHMO_0000931 | heteronuclear two-dimensional nuclear magnetic resonance spectroscopy |  | A type of heteronuclear NMR spectroscopy where a second frequency dimension is employed to disperse the signals and reveal correlations between protons and the nuclei to which they are covalently bound. In HMQC the magnetisation of both nuclei is allowed to evolve over time.
http://purl.obolibrary.org/obo/CHMO_0000604 | heteronuclear single quantum coherence | http://purl.obolibrary.org/obo/CHMO_0000931 | heteronuclear two-dimensional nuclear magnetic resonance spectroscopy |  | A type of heteronuclear NMR spectroscopy where a second frequency dimension is employed to disperse the signals and reveal correlations between protons and the nuclei to which they are covalently bound. In HSQC only the magnetisation of one nucleus is allowed to evolve over time.
http://purl.obolibrary.org/obo/CHMO_0000605 | total correlation spectroscopy | http://purl.obolibrary.org/obo/CHMO_0000613 | pulsed nuclear magnetic resonance spectroscopy |  | A type of homonuclear NMR spectroscopy which reveal correlations between all nuclei of a spin-system.
http://purl.obolibrary.org/obo/CHMO_0000606 | J-spectroscopy | http://purl.obolibrary.org/obo/CHMO_0000598 | two-dimensional nuclear magnetic resonance spectroscopy |  | A type of homonuclear proton–proton NMR spectroscopy where chemical shift and J-coupling information are separated onto different frequency axes.
http://purl.obolibrary.org/obo/CHMO_0000607 | nuclear Overhauser enhancement spectroscopy | http://purl.obolibrary.org/obo/CHMO_0000613 | pulsed nuclear magnetic resonance spectroscopy |  | A type of homonuclear NMR spectroscopy based on the nuclear Overhauser enhancement effect in which correlations are seen between nuclei that are spatially proximate within a molecule (⩽6 Å apart).
http://purl.obolibrary.org/obo/CHMO_0000608 | heteronuclear Overhauser enhancement spectroscopy | http://purl.obolibrary.org/obo/CHMO_0000725 | two-dimensional nuclear Overhauser enhancement spectroscopy |  | A type of heteronuclear NMR spectroscopy where a second frequency dimension is employed, based on the nuclear Overhauser enhancement effect in which correlations are seen between nuclei that are spatially proximate within a molecule (⩽6 Å apart).
http://purl.obolibrary.org/obo/CHMO_0000609 | flip-back nuclear Overhauser enhancement spectroscopy | http://purl.obolibrary.org/obo/CHMO_0000725 | two-dimensional nuclear Overhauser enhancement spectroscopy |  | A type of heteronuclear two-dimensional NMR spectroscopy incorporating a water flip-back sequence, based on the nuclear Overhauser enhancement effect in which correlations are seen between nuclei that are spatially proximate within a molecule (⩽6 Å apart).
http://purl.obolibrary.org/obo/CHMO_0000610 | rotating frame Overhauser effect spectroscopy | http://purl.obolibrary.org/obo/CHMO_0000725 | two-dimensional nuclear Overhauser enhancement spectroscopy |  | A type of heteronuclear NMR spectroscopy where a second frequency dimension is employed, based on the nuclear Overhauser enhancement (NOE) effect in which correlations are seen between nuclei that are spatially proximate within a molecule (⩽6 Å apart). Spin-locking is employed to ensure that correlation between spins, which are close in space but have zero NOE, are seen. This technique is used for molecules whose tumbling regime lies at the border of positive and negative NOE responses.
http://purl.obolibrary.org/obo/CHMO_0000611 | steady-state nuclear Overhauser enhancement spectroscopy | http://purl.obolibrary.org/obo/CHMO_0000725 | two-dimensional nuclear Overhauser enhancement spectroscopy |  | A type of heteronuclear NMR spectroscopy where a second frequency dimension is employed, based on the nuclear Overhauser enhancement effect in which correlations are seen between nuclei that are spatially proximate within a molecule (<=6 \AA apart). In this technique, the saturation of a particular proton resonance (signal) perturbs the intensities of signals from spatially proximate nuclei.
http://purl.obolibrary.org/obo/CHMO_0000612 | insensitive nuclei enhancement by polarisation transfer | http://purl.obolibrary.org/obo/CHMO_0001806 | nuclear magnetic resonance method |  | A heteronuclear NMR experiment in which magnetisation arising from 1H nuclei is transferred to covalently bound heteronuclei, thereby enhancing the NMR signal of the heteronuclei.
http://purl.obolibrary.org/obo/CHMO_0000613 | pulsed nuclear magnetic resonance spectroscopy | http://purl.obolibrary.org/obo/CHMO_0000591 | nuclear magnetic resonance spectroscopy |  | Spectroscopy where the energy states of spin-active nuclei placed in a static magnetic field are interrogated by inducing transitions between the states via radio frequency irradiation. Each experiment consists of a sequence of radio frequency pulses with delay periods in between them.
http://purl.obolibrary.org/obo/CHMO_0000614 | solid-state nuclear magnetic resonance spectroscopy | http://purl.obolibrary.org/obo/CHMO_0000613 | pulsed nuclear magnetic resonance spectroscopy |  | Spectroscopy where the response of nuclei with non-zero spin, in a solid sample, to a perturbing magnetic field is detected. Each experiment consists of a sequence of radio frequency pulses with delay periods in between them.
http://purl.obolibrary.org/obo/CHMO_0000615 | magic angle spinning nuclear magnetic resonance spectroscopy | http://purl.obolibrary.org/obo/CHMO_0000614 | solid-state nuclear magnetic resonance spectroscopy |  | NMR spectroscopy using a solid sample and involving magic angle spinning.
http://purl.obolibrary.org/obo/CHMO_0000616 | combined rotation and multiple pulse spectroscopy | http://purl.obolibrary.org/obo/CHMO_0000615 | magic angle spinning nuclear magnetic resonance spectroscopy |  | A type of NMR spectroscopy using a solid sample. Anisotropic interactions between nuclei, which are usually averaged by Brownian motion in liquid samples, cause significant line broadening in solid state NMR, but can be averaged to zero by spinning the sample very rapidly at the magic angle (54.74° with respect to the direction of the magnetic field).The combination of multiple-pulse NMR experiments and magic angle spinning. Each experiment consists of a sequence of radio frequency pulses with delay periods in between them.
http://purl.obolibrary.org/obo/CHMO_0000617 | cross-polarisation magic angle spinning | http://purl.obolibrary.org/obo/CHMO_0000615 | magic angle spinning nuclear magnetic resonance spectroscopy |  | Magic angle spinning spectroscopy where cross polarisation is used to enhance the signal from weakly coupled nuclei.
http://purl.obolibrary.org/obo/CHMO_0000618 | high-resolution magic angle spinning | http://purl.obolibrary.org/obo/CHMO_0000615 | magic angle spinning nuclear magnetic resonance spectroscopy |  | Magic angle spinning spectroscopy using a high resolution magnetic susceptibility matching probe.
http://purl.obolibrary.org/obo/CHMO_0000619 | photoacoustic spectroscopy | http://purl.obolibrary.org/obo/CHMO_0000228 | spectroscopy |  | Spectroscopy where the sound emitted when a gaseous sample is exposed to an intense laser beam, which is rapidly interrupted by a rotating slotted disk, is measured.
http://purl.obolibrary.org/obo/CHMO_0000620 | infrared photoacoustic spectroscopy | http://purl.obolibrary.org/obo/CHMO_0000619 | photoacoustic spectroscopy |  | Spectroscopy where the sound emitted when a gaseous sample is exposed to an intense infrared laser beam, which is rapidly interrupted by a rotating slotted disk, is measured.
http://purl.obolibrary.org/obo/CHMO_0000621 | Fourier transform infrared photoacoustic spectroscopy | http://purl.obolibrary.org/obo/CHMO_0000620 | infrared photoacoustic spectroscopy |  | Infrared photoacoustic spectroscopy where the spectrum is then subject to a Fourier transform.
http://purl.obolibrary.org/obo/CHMO_0000622 | photothermal spectroscopy | http://purl.obolibrary.org/obo/CHMO_0000228 | spectroscopy |  | Spectroscopy where light energy absorbed by the sample results in heating and the subsequent change in temperature, pressure or density is measured.
http://purl.obolibrary.org/obo/CHMO_0000623 | scanning tunnelling spectroscopy | http://purl.obolibrary.org/obo/CHMO_0000228 | spectroscopy |  | Spectroscopy where a scanning tunnelling microscope is used to measure the I-V characteristics of the sample.
http://purl.obolibrary.org/obo/CHMO_0000624 | surface plasmon resonance spectroscopy | http://purl.obolibrary.org/obo/CHMO_0000228 | spectroscopy |  | Spectroscopy where the resonant excitation of surface plasmons (usually on a noble metal e.g. Au or Ag surface) by ultraviolet or visible light is measured. The light source is incident on the noble metal surface through a prism, at a range of angles that are above the critical angle where total internal reflection occurs. At a certain angle excitation of the surface plasmons occurs, leading to a miniμm in the reflected light. The resonance angle shifts whenever the optical density of the sample in contact with the noble metal undergoes a change, and thus it allows detection of the adsorption or desorption of molecules.
http://purl.obolibrary.org/obo/CHMO_0000625 | electrochemical surface plasmon resonance spectroscopy | http://purl.obolibrary.org/obo/CHMO_0000624 | surface plasmon resonance spectroscopy |  | Spectroscopy where the resonant excitation of surface plasmons on a surface, which is the working electrode in an electrochemical experiment, by ultraviolet or visible light is measured.
http://purl.obolibrary.org/obo/CHMO_0000626 | surface plasmon resonance imaging | http://purl.obolibrary.org/obo/CHMO_0000624 | surface plasmon resonance spectroscopy |  | Spectroscopy where the resonant excitation of surface plasmons (usually on a Au or Ag surface) by ultraviolet or visible light is measured, during which the reflectivity of the sample is measured at a fixed angle or wavelength.
http://purl.obolibrary.org/obo/CHMO_0000627 | terahertz time-domain spectroscopy | http://purl.obolibrary.org/obo/CHMO_0000228 | spectroscopy |  | Spectroscopy using short pulses of radiation from the terahertz range (1 millimetre to 100 micrometres).
http://purl.obolibrary.org/obo/CHMO_0000628 | vibrational spectroscopy | http://purl.obolibrary.org/obo/CHMO_0000228 | spectroscopy |  | Spectroscopy which probes the vibrational degrees of freedom of a molecule.
http://purl.obolibrary.org/obo/CHMO_0000629 | inelastic electron tunnelling spectroscopy | http://purl.obolibrary.org/obo/CHMO_0000628 | vibrational spectroscopy |  | Spectroscopy where a metal-molecule-metal sandwich is formed and electrons tunnel from metal to metal through the molecules. Any additional molecules adsorbed onto the inner layer of the sandwhich can affect the tunneling via the excitation of vibrational states.
http://purl.obolibrary.org/obo/CHMO_0000630 | infrared absorption spectroscopy | http://purl.obolibrary.org/obo/CHMO_0000628 | vibrational spectroscopy |  | Spectroscopy where the sample absorbs radiation from the infrared region (0.78 to 1000 micrometres).
http://purl.obolibrary.org/obo/CHMO_0000631 | infrared evanescent wave spectroscopy | http://purl.obolibrary.org/obo/CHMO_0000630 | infrared absorption spectroscopy |  | Spectroscopy using radiation in the infrared region (0.78–1000 μm) where an evanescent wave is generated using an optical fibre.
http://purl.obolibrary.org/obo/CHMO_0000632 | far-infrared spectroscopy | http://purl.obolibrary.org/obo/CHMO_0000585 | rotational spectroscopy |  | Spectroscopy where the sample absorbs radiation in the far infrared region (15–1000 μm).
http://purl.obolibrary.org/obo/CHMO_0000633 | infrared multiphoton dissociation spectroscopy | http://purl.obolibrary.org/obo/CHMO_0000630 | infrared absorption spectroscopy |  | Spectroscopy where the sample absorbs radiation from the infrared region (0.78–1000 μm) with sufficient energy to cause photodissociation by the absorption of two or more photons.
http://purl.obolibrary.org/obo/CHMO_0000634 | resonant infrared multiphoton dissociation spectroscopy | http://purl.obolibrary.org/obo/CHMO_0000633 | infrared multiphoton dissociation spectroscopy |  | Spectroscopy where the sample absorbs resonant radiation from the infrared region (0.78–1000 μm) with sufficient energy to cause photodissociation by the absorption of two or more photons.
http://purl.obolibrary.org/obo/CHMO_0000635 | mid-infrared spectroscopy | http://purl.obolibrary.org/obo/CHMO_0000630 | infrared absorption spectroscopy |  | Spectroscopy where the sample absorbs radiation in the mid infrared region (3–8 μm).
http://purl.obolibrary.org/obo/CHMO_0000636 | Fourier transform infrared spectroscopy | http://purl.obolibrary.org/obo/CHMO_0000630 | infrared absorption spectroscopy |  | Spectroscopy where the sample absorbs a single pulse of radiation from the infrared region (0.78–1000 μm) and the spectrum obtained is subject to a Fourier transform.
http://purl.obolibrary.org/obo/CHMO_0000637 | micro infrared spectroscopy | http://purl.obolibrary.org/obo/CHMO_0000630 | infrared absorption spectroscopy |  | Spectroscopy where the sample absorbs radiation from a finely focused beam (<10 μm diameter) of infrared light (0.78–1000 μm).
http://purl.obolibrary.org/obo/CHMO_0000638 | near-infrared absorption spectroscopy | http://purl.obolibrary.org/obo/CHMO_0000630 | infrared absorption spectroscopy |  | Spectroscopy where the sample absorbs radiation from the near infrared region (0.8–2 μm).
http://purl.obolibrary.org/obo/CHMO_0000639 | Fourier transform near infrared absorbance spectroscopy | http://purl.obolibrary.org/obo/CHMO_0000638 | near-infrared absorption spectroscopy |  | Spectroscopy where the sample absorbs a single pulse of radiation from the near infrared region (0.8–2 μm) and the spectrum obtained is subject to a Fourier transform.
http://purl.obolibrary.org/obo/CHMO_0000640 | non-dispersive infrared spectroscopy | http://purl.obolibrary.org/obo/CHMO_0000630 | infrared absorption spectroscopy |  | Spectroscopy where the difference in infrared radiation (0.78–1000 μm) bsorption of a sample cell against a reference cell is measured.
http://purl.obolibrary.org/obo/CHMO_0000641 | surface enhanced infrared absorption spectroscopy | http://purl.obolibrary.org/obo/CHMO_0000630 | infrared absorption spectroscopy |  | Spectroscopy where the rough metal surface of a sample absorbs radiation in the infrared region (0.78–1000 μm).
http://purl.obolibrary.org/obo/CHMO_0000642 | transient infrared spectroscopy | http://purl.obolibrary.org/obo/CHMO_0000630 | infrared absorption spectroscopy |  | Spectroscopy where transient species such as radicals, ions or reactive intermediates are studied using pulses from an infrared laser. The infrared absorbance of the sample before and after an excitation laser pulse is measured.
http://purl.obolibrary.org/obo/CHMO_0000643 | infrared reflectance spectroscopy | http://purl.obolibrary.org/obo/CHMO_0000628 | vibrational spectroscopy |  | Spectroscopy where the reflection or scattering of infrared radiation (0.78–1000 μm) by a sample is detected.
http://purl.obolibrary.org/obo/CHMO_0000644 | diffuse reflectance infrared spectroscopy | http://purl.obolibrary.org/obo/CHMO_0000643 | infrared reflectance spectroscopy |  | Spectroscopy where the diffuse reflection of infrared radiation by a sample is measured.
http://purl.obolibrary.org/obo/CHMO_0000645 | diffuse reflectance infrared Fourier transform spectroscopy | http://purl.obolibrary.org/obo/CHMO_0000644 | diffuse reflectance infrared spectroscopy |  | Spectroscopy where the diffuse reflection of a single pulse of infrared radiation by a sample is measured, and the spectrum obtained is subject to a Fourier transform.
http://purl.obolibrary.org/obo/CHMO_0000646 | near-infrared reflectance spectroscopy | http://purl.obolibrary.org/obo/CHMO_0000643 | infrared reflectance spectroscopy |  | Spectroscopy where the reflection or scattering of near infrared radiation (0.8-2 micrometres) by a sample is detected.
http://purl.obolibrary.org/obo/CHMO_0000647 | reflection–absorption infrared spectroscopy | http://purl.obolibrary.org/obo/CHMO_0000628 | vibrational spectroscopy |  | Spectroscopy where the absorption and reflection of low incident angle infrared light by the surface molecules of a highly reflective or polished sample is measured.
http://purl.obolibrary.org/obo/CHMO_0000648 | attenuated total reflectance infrared spectroscopy | http://purl.obolibrary.org/obo/CHMO_0000643 | infrared reflectance spectroscopy |  | Spectroscopy where infrared light is introduced into a prism at an angle exceeding the critical angle for internal reflection. This produces an evanescent wave at the reflecting surface (a surface which is transparent to infrared such as thallium bromide) on which the sample is supported, and the distortion of the evanescent wave by the sample is measured.
http://purl.obolibrary.org/obo/CHMO_0000649 | infrared emission spectroscopy | http://purl.obolibrary.org/obo/CHMO_0000628 | vibrational spectroscopy |  | Spectroscopy where the sample is heated and the infrared radiation (0.78–1000 μm) emitted during cooling is detected.
http://purl.obolibrary.org/obo/CHMO_0000650 | flame infrared emission spectroscopy | http://purl.obolibrary.org/obo/CHMO_0000649 | infrared emission spectroscopy |  | Spectroscopy where the sample is heated in a flame and the infrared radiation (0.78–1000 μm) emitted during cooling is detected.
http://purl.obolibrary.org/obo/CHMO_0000651 | Fourier transform flame infrared emission spectroscopy | http://purl.obolibrary.org/obo/CHMO_0000650 | flame infrared emission spectroscopy |  | Spectroscopy where the sample is heated in a flame and the infrared radiation (0.78–1000 μm) emitted during cooling is detected. The spectrum obtained is subject to a Fourier transform.
http://purl.obolibrary.org/obo/CHMO_0000652 | Fourier transform infrared emission spectroscopy | http://purl.obolibrary.org/obo/CHMO_0000649 | infrared emission spectroscopy |  | IR emission spectroscopy where the spectrum is obtained by a single pulse of (UV) radiation, and is subject to a Fourier transform.
http://purl.obolibrary.org/obo/CHMO_0000653 | mid-infrared emission spectroscopy | http://purl.obolibrary.org/obo/CHMO_0000649 | infrared emission spectroscopy |  | Spectroscopy where the sample is heated and the mid infrared radiation (0.78–1000 μm) emitted during cooling is detected.
http://purl.obolibrary.org/obo/CHMO_0000654 | planar array infrared emission spectroscopy | http://purl.obolibrary.org/obo/CHMO_0000649 | infrared emission spectroscopy |  | Spectroscopy where the sample is heated and the infrared radiation (0.78–1000 μm) emitted during cooling is detected with a two-dimensional focal plane array infrared camera.
http://purl.obolibrary.org/obo/CHMO_0000655 | single-photon infrared emission spectroscopy | http://purl.obolibrary.org/obo/CHMO_0000649 | infrared emission spectroscopy |  | Spectroscopy where the sample is heated using ultraviolet excitation (single photon) and the infrared radiation (0.78–1000 μm) emitted during cooling is detected.
http://purl.obolibrary.org/obo/CHMO_0000656 | Raman spectroscopy | http://purl.obolibrary.org/obo/CHMO_0002414 | scattering spectroscopy |  | Spectroscopy where the Raman scattering of monochromatic light, usually from a laser in the visible, near infrared, or near ultraviolet range by a sample is detected.
http://purl.obolibrary.org/obo/CHMO_0000657 | chiral Raman spectroscopy | http://purl.obolibrary.org/obo/CHMO_0002515 | laser Raman spectroscopy |  | Spectroscopy where vibrational optical activity is measured by means of a small difference in the intensity of Raman scattering from chiral molecules of right- and left-circularly polarised incident light.
http://purl.obolibrary.org/obo/CHMO_0000658 | coherent Raman spectroscopy | http://purl.obolibrary.org/obo/CHMO_0002515 | laser Raman spectroscopy |  | Spectroscopy where the Raman scattering of monochromatic light from three lasers (known as pump, probe and Stokes/anti-Stokes) by a sample is detected. multiphoton excitation is used to produce a signal in which the emitted waves are coherent.
http://purl.obolibrary.org/obo/CHMO_0000659 | coherent Stokes Raman spectroscopy | http://purl.obolibrary.org/obo/CHMO_0000658 | coherent Raman spectroscopy |  | Spectroscopy where the Raman scattering of monochromatic light by a sample is detected. An anti-Stokes frequency stimulation beam is used and a Stokes frequency beam is observed. multiphoton excitation is used to produce a signal in which the emitted waves are coherent.
http://purl.obolibrary.org/obo/CHMO_0000660 | coherent Stokes resonance Raman spectroscopy | http://purl.obolibrary.org/obo/CHMO_0000659 | coherent Stokes Raman spectroscopy |  | Spectroscopy where the Raman scattering of monochromatic light by a sample is detected. An anti-Stokes frequency stimulation beam is used and a Stokes frequency beam is observed and the difference between the pump and the Stokes beams coincides with the frequency of an electronic transition within the molecule. multiphoton excitation is used to produce a signal in which the emitted waves are coherent.
http://purl.obolibrary.org/obo/CHMO_0000661 | coherent anti-Stokes Raman spectroscopy | http://purl.obolibrary.org/obo/CHMO_0000658 | coherent Raman spectroscopy |  | Spectroscopy where the Raman scattering of monochromatic light by a sample is detected. A Stokes frequency stimulation beam is used and an anti-Stokes frequency beam is observed. multiphoton excitation is used to produce a signal in which the emitted waves are coherent.
http://purl.obolibrary.org/obo/CHMO_0000662 | coherent anti-Stokes resonance Raman spectroscopy | http://purl.obolibrary.org/obo/CHMO_0000661 | coherent anti-Stokes Raman spectroscopy |  | Spectroscopy where the Raman scattering of monochromatic light by a sample is detected. A Stokes frequency stimulation beam is used and an anti-Stokes frequency beam is observed and the difference between the pump and the anti-Stokes beams coincides with the frequency of an electronic transition within the molecule. multiphoton excitation is used to produce a signal in which the emitted waves are coherent.
http://purl.obolibrary.org/obo/CHMO_0000663 | confocal Raman spectroscopy | http://purl.obolibrary.org/obo/CHMO_0002515 | laser Raman spectroscopy |  | Spectroscopy where the Raman scattering of monochromatic light is detected. An aperture is used to discriminate between Raman signal coming from the focused laser spot and Raman signal coming from the out-of-focus region of the sample.
http://purl.obolibrary.org/obo/CHMO_0000664 | confocal Raman microscopy | http://purl.obolibrary.org/obo/CHMO_0000663 | confocal Raman spectroscopy |  | The collection of spatially resolved Raman spectra of a sample during optical microscopy. An aperture is used to discriminate between Raman signal coming from the laser spot and that coming from the out-of-focus region of the sample.
http://purl.obolibrary.org/obo/CHMO_0000665 | Fourier transform Raman spectroscopy | http://purl.obolibrary.org/obo/CHMO_0002515 | laser Raman spectroscopy |  | Spectroscopy where the Raman scattering of light (produced by a single laser pulse) by a sample is detected and the spectrum is subject to a Fourier transform.
http://purl.obolibrary.org/obo/CHMO_0000666 | hyper Raman spectroscopy | http://purl.obolibrary.org/obo/CHMO_0002515 | laser Raman spectroscopy |  | Spectroscopy where the Raman scattering of light by a (liquid) sample is detected. During scattering, photons from the incident laser (with frequency ω) are scattered by sample into photons of the second harmonic (photons with frequency 2ω).
http://purl.obolibrary.org/obo/CHMO_0000667 | polarised Raman spectroscopy | http://purl.obolibrary.org/obo/CHMO_0002515 | laser Raman spectroscopy |  | Spectroscopy where the polarisation of light which has been subjected to Raman scattering by a sample is determined.
http://purl.obolibrary.org/obo/CHMO_0000668 | resonance Raman spectroscopy | http://purl.obolibrary.org/obo/CHMO_0002515 | laser Raman spectroscopy |  | Raman spectroscopy where the energy of the incoming laser is adjusted such that it or the scattered light coincides with an electronic transition in the sample.
http://purl.obolibrary.org/obo/CHMO_0000669 | Kerr-gated resonance Raman spectroscopy | http://purl.obolibrary.org/obo/CHMO_0000668 | resonance Raman spectroscopy |  | Spectroscopy where the Raman scattering of monochromatic light, usually from a laser in the visible, near infrared, or near ultraviolet range, by a sample is detected. The energy of the incoming laser is adjusted such that it or the scattered light coincides with an electronic transition within the sample, and the laser is combined with a Kerr gate fluorescence rejection system.
http://purl.obolibrary.org/obo/CHMO_0000670 | surface-enhanced resonance Raman spectroscopy | http://purl.obolibrary.org/obo/CHMO_0000677 | surface-enhanced Raman spectroscopy |  | Spectroscopy where the Raman scattering of monochromatic light, from a visible laser, by a sample adsorbed onto a metal (Au, Ag or Cu) surface is detected. The energy of the incoming laser is adjusted such that it or the scattered light coincides with an electronic transition within the sample.
http://purl.obolibrary.org/obo/CHMO_0000671 | ultraviolet resonance Raman spectroscopy | http://purl.obolibrary.org/obo/CHMO_0000668 | resonance Raman spectroscopy |  | Spectroscopy where the Raman scattering of monochromatic light, from an ultraviolet laser, by a sample is detected. The energy of the incoming laser is adjusted such that it or the scattered light coincides with an electronic transition within the sample.
http://purl.obolibrary.org/obo/CHMO_0000672 | deep ultra-violet resonance Raman spectroscopy | http://purl.obolibrary.org/obo/CHMO_0000671 | ultraviolet resonance Raman spectroscopy |  | Spectroscopy where the Raman scattering of monochromatic light, from a deep ultraviolet (<300 nm) laser, by a sample is detected. The energy of the incoming laser is adjusted such that it or the scattered light coincides with an electronic transition within the sample.
http://purl.obolibrary.org/obo/CHMO_0000674 | spatially-offset Raman spectroscopy | http://purl.obolibrary.org/obo/CHMO_0002515 | laser Raman spectroscopy |  | Spectroscopy where the Raman scattering of monochromatic light, from a laser, by a sample is detected. Scattered light is collected from regions laterally offset from the excitation laser spot.
http://purl.obolibrary.org/obo/CHMO_0000675 | stimulated Raman spectroscopy | http://purl.obolibrary.org/obo/CHMO_0002515 | laser Raman spectroscopy |  | Spectroscopy where the Raman scattering of monochromatic light, from two lasers ('pump' and 'probe') by a sample is detected.
http://purl.obolibrary.org/obo/CHMO_0000676 | femosecond stimulated Raman spectroscopy | http://purl.obolibrary.org/obo/CHMO_0000675 | stimulated Raman spectroscopy |  | Spectroscopy where the Raman scattering of monochromatic light, from a femtosecond laser pulse, by a sample is detected. The laser pulse is generated by the mixing of two lasers ('pump' and 'probe').
http://purl.obolibrary.org/obo/CHMO_0000677 | surface-enhanced Raman spectroscopy | http://purl.obolibrary.org/obo/CHMO_0002515 | laser Raman spectroscopy |  | Spectroscopy where the Raman scattering of monochromatic light, from a visible laser, by a sample adsorbed onto a metal (Au, Ag or Cu) surface is detected.
http://purl.obolibrary.org/obo/CHMO_0000678 | tip-enhanced Raman spectroscopy | http://purl.obolibrary.org/obo/CHMO_0002515 | laser Raman spectroscopy |  | Spectroscopy where the Raman scattering of monochromatic light, from a visible laser (500–650 nm), by metal surfaces, where scattering is enhanced by the optical near-field of a metal-coated scanning probe microscopy tip, is detected.
http://purl.obolibrary.org/obo/CHMO_0000679 | ultra-high vacuum tip-enhanced Raman spectroscopy | http://purl.obolibrary.org/obo/CHMO_0000678 | tip-enhanced Raman spectroscopy |  | Spectroscopy where the Raman scattering of visible laser light, by metal surfaces, where scattering is enhanced by the optical near field of a scanning tunnelling tip, under ultra-high vacuum is detected.
http://purl.obolibrary.org/obo/CHMO_0000680 | ultraviolet Raman spectroscopy | http://purl.obolibrary.org/obo/CHMO_0002515 | laser Raman spectroscopy |  | Spectroscopy where the Raman scattering of monochromatic light, from an ultraviolet laser, by a sample is detected.
http://purl.obolibrary.org/obo/CHMO_0000681 | thermal analysis | http://purl.obolibrary.org/obo/OBI_0000070 | assay |  | Any measurement technique in which a physical property of the sample is measured as a function of temperature.
http://purl.obolibrary.org/obo/CHMO_0000682 | calorimetry | http://purl.obolibrary.org/obo/CHMO_0000681 | thermal analysis |  | The measurement of thermodynamic parameters (e.g. enthalpy) during a chemical or biochemical reaction.
http://purl.obolibrary.org/obo/CHMO_0000683 | isothermal titration calorimetry | http://purl.obolibrary.org/obo/CHMO_0002076 | isothermal calorimetry |  | The measurement of thermodynamic parameters (e.g. enthalpy) at constant temperature during a titration.
http://purl.obolibrary.org/obo/CHMO_0000684 | differential scanning calorimetry | http://purl.obolibrary.org/obo/CHMO_0002078 | scanning calorimetry |  | The measurement of thermodynamic parameters (e.g. enthalpy) during a chemical or biochemical reaction of both a sample and a reference, by the known variation (step-wise or linear) of one variable, whilst a second is kept constant.
http://purl.obolibrary.org/obo/CHMO_0000685 | heat-flux differential scanning calorimetry | http://purl.obolibrary.org/obo/CHMO_0000684 | differential scanning calorimetry |  | The measurement of thermodynamic parameters (e.g. enthalpy) during a chemical or biochemical reaction of both a sample and a reference, by the known variation (step-wise or linear) of one variable, whilst a second is kept constant using a heat-flux differential scanning calorimeter.
http://purl.obolibrary.org/obo/CHMO_0000686 | power-compensation differential scanning calorimetry | http://purl.obolibrary.org/obo/CHMO_0000684 | differential scanning calorimetry |  | The measurement of thermodynamic parameters (e.g. enthalpy) during a chemical or biochemical reaction of both a sample and a reference, by the known variation (step-wise or linear) of one variable, whilst a second is kept constant using a power compensation differential scanning calorimeter.
http://purl.obolibrary.org/obo/CHMO_0000687 | differential thermal analysis | http://purl.obolibrary.org/obo/CHMO_0000681 | thermal analysis |  | The measurement of the temperature difference between the sample and a reference material.
http://purl.obolibrary.org/obo/CHMO_0000688 | thermoacoustimetry | http://purl.obolibrary.org/obo/CHMO_0000681 | thermal analysis |  | Thermal analysis where the characteristics of imposed acoustic wave passing through the sample are measured.
http://purl.obolibrary.org/obo/CHMO_0000689 | thermodilatometry | http://purl.obolibrary.org/obo/CHMO_0000681 | thermal analysis |  | The measurement of a dimension of the sample under negligible load as a function of temperature.
http://purl.obolibrary.org/obo/CHMO_0000690 | thermogravimetry | http://purl.obolibrary.org/obo/CHMO_0000681 | thermal analysis |  | The measurement of the mass of a sample as a function of temperature.
http://purl.obolibrary.org/obo/CHMO_0000691 | thermomagnetometry | http://purl.obolibrary.org/obo/CHMO_0000681 | thermal analysis |  | The measurement of the magnetic susceptibility of a sample as a function of temperature.
http://purl.obolibrary.org/obo/CHMO_0000692 | thermoptometry | http://purl.obolibrary.org/obo/CHMO_0000681 | thermal analysis |  | The measurement of an optical characteristic of a sample as a function of temperature.
http://purl.obolibrary.org/obo/CHMO_0000693 | thermoluminescence | http://purl.obolibrary.org/obo/CHMO_0000692 | thermoptometry |  | The measurement of the luminescence of a sample as a function of temperature.
http://purl.obolibrary.org/obo/CHMO_0000694 | thermophotometry | http://purl.obolibrary.org/obo/CHMO_0000692 | thermoptometry |  | The measurement of the total light, or the light of a specific wavelength emitted by a sample as a function of temperature.
http://purl.obolibrary.org/obo/CHMO_0000695 | thermorefractometry | http://purl.obolibrary.org/obo/CHMO_0000692 | thermoptometry |  | The measurement of the refractive index of a sample as a function of temperature.
http://purl.obolibrary.org/obo/CHMO_0000696 | glass refractive index measurement | http://purl.obolibrary.org/obo/CHMO_0000695 | thermorefractometry |  | The measurement of the refractive index of small glass fragments as a function of temperature. The glass fragments are placed in silicone oil and observed as the temperature is raised. At the point where the glass fragment disappear the refractive index of the oil and glass are equal.
http://purl.obolibrary.org/obo/CHMO_0000697 | thermosonimetry | http://purl.obolibrary.org/obo/CHMO_0000681 | thermal analysis |  | The measurement of the sound emitted by a sample as a function of temperature.
http://purl.obolibrary.org/obo/CHMO_0000698 | neutron diffraction | http://purl.obolibrary.org/obo/CHMO_0000141 | diffraction method |  | A method for determining structure by directing a beam of cold or thermal neutrons at a sample and recording the resulting diffraction pattern.
http://purl.obolibrary.org/obo/CHMO_0000699 | neutron powder diffraction | http://purl.obolibrary.org/obo/CHMO_0000698 | neutron diffraction |  | A method for determining structure by directing a beam of cold or thermal neutrons at a powdered solid sample and detecting the positions and intensities of the diffracted neutrons.
http://purl.obolibrary.org/obo/CHMO_0000700 | X-ray–ultraviolet photoelectron spectroscopy | http://purl.obolibrary.org/obo/CHMO_0000387 | photoelectron spectroscopy |  | Spectroscopy where the sample is illuminated with radiation in the range Xray–ultraviolet, which causes ionisation and the emission of photoelectrons, the energies of which are measured.
http://purl.obolibrary.org/obo/CHMO_0000701 | liquid chromatography-tandem mass spectrometry | http://purl.obolibrary.org/obo/CHMO_0000575 | tandem mass spectrometry |  | A method where a sample mixture is first separated by liquid chromatography before being ionised and characterised by mass-to-charge ratio and relative abundance using two mass spectrometers in series.
http://purl.obolibrary.org/obo/CHMO_0000702 | capillary electrophoresis-mass spectrometry | http://purl.obolibrary.org/obo/CHMO_0000706 | electrophoresis-mass spectrometry |  | Any method where the sample is first separated by capillary electrophoresis, before being analysed by mass spectrometry.
http://purl.obolibrary.org/obo/CHMO_0000703 | capillary electrophoresis-inductively coupled plasma mass spectrometry | http://purl.obolibrary.org/obo/CHMO_0000702 | capillary electrophoresis-mass spectrometry |  | Mass spectrometry where a sample mixture is first separated by capillary electrophoresis, before being ionised in a plasma which has been generated by electromagnetic induction and characterised according to mass-to-charge ratio and relative abundance.
http://purl.obolibrary.org/obo/CHMO_0000704 | direct analysis in real time mass spectrometry | http://purl.obolibrary.org/obo/CHMO_0000710 | ambient ionisation mass spectrometry |  | Mass spectrometry where the sample is ionised by a corona discharge within a He atmosphere.
http://purl.obolibrary.org/obo/CHMO_0000705 | electrospray ionisation Fourier transform ion cyclotron resonance mass spectrometry | http://purl.obolibrary.org/obo/CHMO_0000502 | Fourier transform ion cyclotron resonance mass spectrometry |  | Mass spectrometry where the sample is ionised by forcing a solution (usually in an organic solvent) of the sample through a small heated capillary (at a flow rate of 1–10 microlitre min-1) into an electric field to produce a very fine mist of charged droplets. The mass-to-charge ratio of the ions is then determined by measuring their cyclotron frequency (the frequency at which they precesses in a fixed magnetic field) and subjecting it to a Fourier transform.
http://purl.obolibrary.org/obo/CHMO_0000706 | electrophoresis-mass spectrometry | http://purl.obolibrary.org/obo/CHMO_0000470 | mass spectrometry |  | Any method where the sample is first separated by electrophoresis, before being analysed by mass spectrometry.
http://purl.obolibrary.org/obo/CHMO_0000707 | two-dimensional gel electrophoresis-mass spectrometry | http://purl.obolibrary.org/obo/CHMO_0000470 | mass spectrometry |  | A method where a sample mixture is first separated by two-dimensional gel electrophoresis, before being converted into ions which are characterised by their mass-to-charge ratio and relative abundance.
http://purl.obolibrary.org/obo/CHMO_0000708 | direct analysis in real time time-of-flight mass spectrometry | http://purl.obolibrary.org/obo/CHMO_0000704 | direct analysis in real time mass spectrometry |  | Mass spectrometry where the sample is ionised by a corona discharge within a He atmosphere. Sample ions with different masses are then accelerated to the same (known) kinetic energy and the time taken for each ion to reach a detector at a known distance is measured. This time is dependent on the mass-to-charge ratio of the ion.
http://purl.obolibrary.org/obo/CHMO_0000710 | ambient ionisation mass spectrometry | http://purl.obolibrary.org/obo/CHMO_0000470 | mass spectrometry |  | Any mass spectrometry technique where the sample is ionised at low or ambient temperature.
http://purl.obolibrary.org/obo/CHMO_0000711 | low-temperature plasma mass spectrometry | http://purl.obolibrary.org/obo/CHMO_0000534 | plasma mass spectrometry |  | Mass spectrometry where the sample is ionised in a plasma (a partially ionised gas–-such as Ar–-containing free electrons) generated by an alternating current.
http://purl.obolibrary.org/obo/CHMO_0000712 | laser mass spectrometry | http://purl.obolibrary.org/obo/CHMO_0000470 | mass spectrometry |  | Mass spectrometry where the sample is illuminated with a laser.
http://purl.obolibrary.org/obo/CHMO_0000713 | continuous-wave nuclear magnetic resonance spectroscopy | http://purl.obolibrary.org/obo/CHMO_0000591 | nuclear magnetic resonance spectroscopy |  | Spectroscopy where the energy states of spin-active nuclei placed in a static magnetic field are interrogated by inducing transitions between the states via radio frequency irradiation. Spectra are obtained by scanning a range of radio frequencies.
http://purl.obolibrary.org/obo/CHMO_0000714 | high-performance liquid chromatography nuclear magnetic resonance spectroscopy | http://purl.obolibrary.org/obo/CHMO_0002708 | liquid chromatography nuclear magnetic resonance spectroscopy |  | A method where a sample mixture is first separated by high-performance liquid chromatography before the energy states of spin-active nuclei in the sample, placed in a static magnetic field, are interrogated by inducing transitions between the states via radio frequency irradiation.
http://purl.obolibrary.org/obo/CHMO_0000715 | ultra-performance liquid chromatography-mass spectrometry | http://purl.obolibrary.org/obo/CHMO_0000796 | high-performance liquid chromatography-mass spectrometry |  | A method where a sample mixture is first separated by ultra-performance liquid chromatography before being converted into ions which are characterised by their mass-to-charge ratio and relative abundance.
http://purl.obolibrary.org/obo/CHMO_0000716 | high-performance liquid chromatography-nuclear magnetic resonance-mass spectrometry | http://purl.obolibrary.org/obo/CHMO_0000796 | high-performance liquid chromatography-mass spectrometry |  | A method where a sample mixture is first separated by high-performance liquid chromatography before the energy states of spin-active nuclei in the sample, placed in a static magnetic field, are interrogated by inducing transitions between the states via radio frequency irradiation. The sample is then converted into ions which are characterised by their mass-to-charge ratio and relative abundance.
http://purl.obolibrary.org/obo/CHMO_0000717 | extractive electrospray ionisation mass spectrometry | http://purl.obolibrary.org/obo/CHMO_0000482 | electrospray ionisation mass spectrometry |  | Mass spectrometry where a neutral sample, in the form of a gas or aerosol flow, is ionised by directing it into a plume of charged droplets, generated by forcing a solution of pure solvent through a small heated capillary (at a flow rate of 1-10 microlitres per minute) into an electric field.
http://purl.obolibrary.org/obo/CHMO_0000718 | Carr-Purcell-Meiboom-Gill pulse sequence | http://purl.obolibrary.org/obo/CHMO_0001841 | nuclear magnetic resonance pulse sequence |  | A pulse sequence which is applied during nuclear magnetic resonance spectroscopy to measure spin–spin (T2) relaxation times. For the pulse sequence see Rev. Sci. Inst., (1958), 29, pg 688.
http://purl.obolibrary.org/obo/CHMO_0000719 | quadrupolar Carr-Purcell-Meiboom-Gill pulse sequence | http://purl.obolibrary.org/obo/CHMO_0000718 | Carr-Purcell-Meiboom-Gill pulse sequence |  | A pulse sequence which is applied during nuclear magnetic resonance spectroscopy of quadrupolar nuclei, to measure spin–spin (T2) relaxation times. In the solid state, the sequence is used to achieve sensitivity enhancement for nuclei with low gyromagnetic ratios. For the pulse sequence see J. Phys. Chem. A, (1997), 101, pg 8597.
http://purl.obolibrary.org/obo/CHMO_0000720 | 33S nuclear magnetic resonance spectroscopy | http://purl.obolibrary.org/obo/CHMO_0000613 | pulsed nuclear magnetic resonance spectroscopy |  | Spectroscopy where the energy states of 33S nuclei placed in a static magnetic field are interrogated by inducing transitions between the states via radio frequency irradiation. Each experiment consists of a sequence of radio frequency pulses with delay periods in between them.
http://purl.obolibrary.org/obo/CHMO_0000721 | ultra-high-field nuclear magnetic resonance spectroscopy | http://purl.obolibrary.org/obo/CHMO_0000613 | pulsed nuclear magnetic resonance spectroscopy |  | Spectroscopy where the energy states of spin-active nuclei placed in a static (>900 MHz) magnetic field are interrogated by inducing transitions between the states via radio frequency irradiation. Each experiment consists of a sequence of radio frequency pulses with delay periods in between them.
http://purl.obolibrary.org/obo/CHMO_0000722 | 77Se nuclear magnetic resonance spectroscopy | http://purl.obolibrary.org/obo/CHMO_0000613 | pulsed nuclear magnetic resonance spectroscopy |  | Spectroscopy where the energy states of 77Se nuclei placed in a static magnetic field are interrogated by inducing transitions between the states via radio frequency irradiation. Each experiment consists of a sequence of radio frequency pulses with delay periods in between them.
http://purl.obolibrary.org/obo/CHMO_0000723 | high-field nuclear magnetic resonance spectroscopy | http://purl.obolibrary.org/obo/CHMO_0000613 | pulsed nuclear magnetic resonance spectroscopy |  | Spectroscopy where the energy states of spin-active nuclei placed in a static (>300 MHz) magnetic field are interrogated by inducing transitions between the states via radio frequency irradiation. Each experiment consists of a sequence of radio frequency pulses with delay periods in between them.
http://purl.obolibrary.org/obo/CHMO_0000724 | one-dimensional nuclear Overhauser enhancement spectroscopy | http://purl.obolibrary.org/obo/CHMO_0000607 | nuclear Overhauser enhancement spectroscopy |  | A type of homonuclear NMR spectroscopy where only one frequency dimension is employed, based on the nuclear Overhauser enhancement effect in which correlations are seen between nuclei that are spatially proximate within a molecule (<=6 angstrom apart).
http://purl.obolibrary.org/obo/CHMO_0000725 | two-dimensional nuclear Overhauser enhancement spectroscopy | http://purl.obolibrary.org/obo/CHMO_0000607 | nuclear Overhauser enhancement spectroscopy |  | A type of homonuclear NMR spectroscopy where a second frequency dimension is employed, based on the nuclear Overhauser enhancement effect in which correlations are seen between nuclei that are spatially proximate within a molecule (<=6 angstrom apart).
http://purl.obolibrary.org/obo/CHMO_0000726 | high resolution fast-atom bombardment mass spectrometry | http://purl.obolibrary.org/obo/CHMO_0000563 | fast-atom bombardment mass spectrometry |  | Mass spectrometry where the sample (which is held in a liquid matrix) is bombarded with a stream of primary noble gas atoms and the secondary ions ejected from the sample are detected. The 'exact' mass of these secondary is then determined, as opposed to the 'nominal' mass (the number of protons and neutrons).
http://purl.obolibrary.org/obo/CHMO_0000727 | 2H nuclear magnetic resonance spectroscopy | http://purl.obolibrary.org/obo/CHMO_0000613 | pulsed nuclear magnetic resonance spectroscopy |  | Spectroscopy where the energy states of 2H nuclei placed in a static magnetic field are interrogated by inducing transitions between the states via radio frequency irradiation. Each experiment consists of a sequence of radio frequency pulses with delay periods in between them.
http://purl.obolibrary.org/obo/CHMO_0000728 | selective insensitive nuclei enhancement by polarization transfer | http://purl.obolibrary.org/obo/CHMO_0000612 | insensitive nuclei enhancement by polarisation transfer |  | A heteronuclear NMR experiment in which magnetisation arising from 1H nuclei is transferred to covalently bound heteronuclei, thereby enhancing the NMR signal of the heteronuclei. Selective pulses, that only excite or 'select' some of the signals in the spectrum are used in this experiment.
http://purl.obolibrary.org/obo/CHMO_0000729 | annular dark-field scanning transmission electron microscopy | http://purl.obolibrary.org/obo/CHMO_0002472 | dark-field scanning transmission electron microscopy |  | Microscopy where a finely focused (<10 nm diameter) electron beam with an acceleration voltage 50–150 kV is scanned across an electron-transparent specimen under vacuum. The beam of electrons is scattered or diffracted before reaching the specimen, and the image results from a weakening of the beam by its interaction with the sample. An annular aperture is used to select electrons that have passed through given symmetric zones within the objective lens of the microscope.
http://purl.obolibrary.org/obo/CHMO_0000730 | high-angular annular dark-field scanning transmission electron microscopy | http://purl.obolibrary.org/obo/CHMO_0000729 | annular dark-field scanning transmission electron microscopy |  | Microscopy where a finely focused (<10 nm diameter) electron beam with an acceleration voltage 50–150 kV is scanned across an electron-transparent specimen under vacuum. The beam of electrons is scattered or diffracted at high angles before reaching the specimen, and the image results from a weakening of the beam by its interaction with the sample. An annular aperture is used to select electrons that have passed through given symmetric zones within the objective lens of the microscope.
http://purl.obolibrary.org/obo/CHMO_0000731 | bright-field scanning transmission electron microscopy | http://purl.obolibrary.org/obo/CHMO_0002470 | bright-field transmission electron microscopy |  | Microscopy where a finely focused (<10 nm diameter) electron beam with an acceleration voltage 50–150 kV is scanned across an electron-transparent specimen under vacuum. The beam of electrons passes directly through an aperture before reaching the specimen. The image results from a weakening of the direct beam by its interaction with the sample.
http://purl.obolibrary.org/obo/CHMO_0000732 | synchrotron radiation X-ray diffraction | http://purl.obolibrary.org/obo/CHMO_0000156 | X-ray diffraction |  | A method for determining structure by directing a beam of X-rays at the sample and detecting the positions and intensities of the diffracted X-rays as a pattern of spots on a photographic plate. The X-rays are generated by the acceleration of charged particles through magnetic fields.
http://purl.obolibrary.org/obo/CHMO_0000733 | diffusion-ordered spectroscopy | http://purl.obolibrary.org/obo/CHMO_0001117 | nuclear magnetic resonance diffusometry |  | A type of NMR spectroscopy using pulsed-field gradients where the rate of decay of NMR signals in each component of a sample mixture is measured across a series of experiments. The rate of signal decay is proportional to the diffusion coefficient for each component.
http://purl.obolibrary.org/obo/CHMO_0000734 | matrix-assisted laser desorption–ionisation quadrupole time-of-flight mass spectrometry | http://purl.obolibrary.org/obo/CHMO_0000580 | time-of-flight mass spectrometry |  | Mass spectrometry where the sample (usually a large organic molecule or biomolecule) is vaporised and ionised using a high-energy pulsed laser. The sample is held in a matrix (such as dihydrobenzoic acid) to protect it from direct laser illumination and to separate the sample molecules. In the first stage the ions are held in a stable orbit by an electric field generated by four parallel electrodes (a quadrupole). In the second stage the sample ions are accelerated to the same (known) kinetic energy and the time taken for each ion to reach a detector at a known distance is measured. This time is dependent on the mass-to-charge ratio of the ion.
http://purl.obolibrary.org/obo/CHMO_0000735 | gas chromatography time-of-flight mass spectrometry | http://purl.obolibrary.org/obo/CHMO_0000580 | time-of-flight mass spectrometry |  | A method where a sample mixture is first separated by gas chromatography then sample ions with different masses are accelerated to the same (known) kinetic energy and the time taken for each ion to reach a detector at a known distance is measured. This time is dependent on the mass-to-charge ratio of the ion.
http://purl.obolibrary.org/obo/CHMO_0000736 | electrospray ionisation time-of-flight mass spectrometry | http://purl.obolibrary.org/obo/CHMO_0000482 | electrospray ionisation mass spectrometry |  | Mass spectrometry where the sample is ionised by forcing a solution (usually in an organic solvent) of the sample through a small heated capillary (at a flow rate of 1–10 L min-1) into an electric field to produce a very fine mist of charged droplets and where sample ions with different masses are accelerated to the same (known) kinetic energy and the time taken for each ion to reach a detector at a known distance is measured. This time is dependent on the mass-to-charge ratio of the ion.
http://purl.obolibrary.org/obo/CHMO_0000737 | liquid chromatography-electrospray ionisation time-of-flight mass spectrometry | http://purl.obolibrary.org/obo/CHMO_0000751 | liquid chromatography-electrospray ionisation mass spectrometry |  | Mass spectrometry where the sample mixture is first separated by liquid chromatography before being ionised by forcing a solution (usually in an organic solvent) of the sample through a small heated capillary (at a flow rate of 1–10 L min-1) into an electric field to produce a very fine mist of charged droplets and where sample ions with different masses are accelerated to the same (known) kinetic energy and the time taken for each ion to reach a detector at a known distance is measured. This time is dependent on the mass-to-charge ratio of the ion.
http://purl.obolibrary.org/obo/CHMO_0000738 | reversed-phase liquid chromatography-electrospray ionisation tandem mass spectrometry | http://purl.obolibrary.org/obo/CHMO_0000701 | liquid chromatography-tandem mass spectrometry |  | A method where the sample mixture is first separated by reverse-phase liquid chromatography before being ionised by forcing a solution (usually in an organic solvent) of it through a small heated capillary (at a flow rate of 1–10 uL min1) into an electric field to produce a very fine mist of charged droplets. The ions are then characterised according to mass-to-charge ratio and relative abundance by two mass spectrometers in series.
http://purl.obolibrary.org/obo/CHMO_0000739 | 31P nuclear magnetic resonance spectroscopy | http://purl.obolibrary.org/obo/CHMO_0000613 | pulsed nuclear magnetic resonance spectroscopy |  | Spectroscopy where the energy states of 31P nuclei placed in a static magnetic field are interrogated by inducing transitions between the states via radio frequency irradiation. Each experiment consists of a sequence of radio frequency pulses with delay periods in between them.
http://purl.obolibrary.org/obo/CHMO_0000740 | 51V nuclear magnetic resonance spectroscopy | http://purl.obolibrary.org/obo/CHMO_0000613 | pulsed nuclear magnetic resonance spectroscopy |  | Spectroscopy where the energy states of 51V nuclei placed in a static magnetic field are interrogated by inducing transitions between the states via radio frequency irradiation. Each experiment consists of a sequence of radio frequency pulses with delay periods in between them.
http://purl.obolibrary.org/obo/CHMO_0000741 | discharge mass spectrometry | http://purl.obolibrary.org/obo/CHMO_0000534 | plasma mass spectrometry |  | Mass spectrometry where the sample is ionised in a plasma (a partially ionised gas–-such as Ar–-containing free electrons) which has been generated by an electrical discharge.
http://purl.obolibrary.org/obo/CHMO_0000742 | dielectric barrier discharge ionisation mass spectrometry | http://purl.obolibrary.org/obo/CHMO_0000741 | discharge mass spectrometry |  | Mass spectrometry where the sample is ionised in a plasma (a partially ionised gas–-such as Ar–-containing free electrons) which has been generated by passing an alternating-voltage electrical discharge between a Cu sheet electrode and a discharge electrode separated by a glass slide. The glass slide acts as dielectric barrier and sample molecules on the surface of the glass slide are desorbed and ionised by the plasma.
http://purl.obolibrary.org/obo/CHMO_0000743 | electron magnetic resonance spectroscopy | http://purl.obolibrary.org/obo/CHMO_0001215 | magnetic resonance method |  | Any type of magnetic resonance spectroscopy involving unpaired electrons.
http://purl.obolibrary.org/obo/CHMO_0000744 | electron–electron double resonance spectroscopy | http://purl.obolibrary.org/obo/CHMO_0000328 | electron spin resonance spectroscopy |  | Spectroscopy where one electron spin resonance is detected though its effect on another.
http://purl.obolibrary.org/obo/CHMO_0000745 | pulsed electron–electron double resonance spectroscopy | http://purl.obolibrary.org/obo/CHMO_0000744 | electron–electron double resonance spectroscopy |  | Spectroscopy where two microwave frequency pulse sequences are used to excite two electron resonance transitions and the effect of the first transition on the second is measured.
http://purl.obolibrary.org/obo/CHMO_0000746 | continuous wave electron–electron double resonance spectroscopy | http://purl.obolibrary.org/obo/CHMO_0000744 | electron–electron double resonance spectroscopy |  | Spectroscopy where the sample is irradiated by two microwave frequencies which match electron resonance transitions. The effect of the higher power frequency ('pump') transition on the lower power ('observed') transitionsis measured.
http://purl.obolibrary.org/obo/CHMO_0000747 | electron nuclear double resonance spectroscopy | http://purl.obolibrary.org/obo/CHMO_0000743 | electron magnetic resonance spectroscopy |  | Spectroscopy where a nuclear resonance is detected though its effect on an electron spin resonance.
http://purl.obolibrary.org/obo/CHMO_0000748 | pulsed electron nuclear double resonance spectroscopy | http://purl.obolibrary.org/obo/CHMO_0000747 | electron nuclear double resonance spectroscopy |  | Spectroscopy where a microwave frequency pulse is used to saturate the electron resonance transitions in a sample, and a radio frequency pulse is used excite a nuclear transition.
http://purl.obolibrary.org/obo/CHMO_0000749 | continuous-wave electron nuclear double resonance spectroscopy | http://purl.obolibrary.org/obo/CHMO_0000747 | electron nuclear double resonance spectroscopy |  | Spectroscopy where a sample is irradiated by a microwave frequency which matches an electron resonance transition, whilst nuclei in the vicinty of the unpaired eletron are excited by a radio frequency sweep.
http://purl.obolibrary.org/obo/CHMO_0000750 | capillary liquid chromatography-inductively coupled plasma mass spectrometry | http://purl.obolibrary.org/obo/CHMO_0000538 | inductively coupled plasma mass spectrometry |  | A method where a sample mixture is first separated by capillary liquid chromatography before being ionised in a plasma (a partially ionised gas–-such as Ar–-containing free electrons) which has been generated by electromagnetic induction and characterised according to mass-to-charge ratio and relative abundance.
http://purl.obolibrary.org/obo/CHMO_0000751 | liquid chromatography-electrospray ionisation mass spectrometry | http://purl.obolibrary.org/obo/CHMO_0000524 | liquid chromatography-mass spectrometry |  | Mass spectrometry where a sample mixture is first separated by liquid chromatography before being ionised by forcing the solution (usually in an organic solvent) through a small heated capillary (at a flow rate of 1–10 L min-1) into an electric field to produce a very fine mist of charged droplets.
http://purl.obolibrary.org/obo/CHMO_0000752 | nanoflow liquid chromatography-electrospray ionisation mass spectrometry | http://purl.obolibrary.org/obo/CHMO_0000751 | liquid chromatography-electrospray ionisation mass spectrometry |  | A method where a sample mixture is first separated by liquid chromatography (with a flow rate of nL min-1) before being ionised by forcing the solution (usually in an organic solvent) through a small heated capillary (at a flow rate of 1–10 L min-1) into an electric field to produce a very fine mist of charged droplets. The ions are then characterised by their mass-to-charge ratio and relative abundance.
http://purl.obolibrary.org/obo/CHMO_0000753 | liquid chromatography-ion trap mass spectrometry | http://purl.obolibrary.org/obo/CHMO_0000524 | liquid chromatography-mass spectrometry |  | Amethod where a sample mixture is first separated by liquid chromatography before being ionised, and the mass-to-charge ratio of the sample ions is measured whilst the ions are held in a stable orbit by an electric or magnetic field.
http://purl.obolibrary.org/obo/CHMO_0000754 | nanoflow liquid chromatography chip enabled ion trap mass spectrometry | http://purl.obolibrary.org/obo/CHMO_0000753 | liquid chromatography-ion trap mass spectrometry |  | A method where a sample mixture is first separated by liquid chromatography (flow rate nL min-1) before being passed though a 'chip' (a microfluidic device) to the mass spectrometer where the mass-to-charge ratio of the sample ions is measured whilst the ions are held in a stable orbit by an electric or magnetic field.
http://purl.obolibrary.org/obo/CHMO_0000756 | atmospheric pressure glow discharge mass spectrometry | http://purl.obolibrary.org/obo/CHMO_0000537 | glow-discharge mass spectrometry |  | Mass spectrometry where the sample is ionised under atmospheric pressure in a plasma (a partially ionised gas–-such as Ar–-containing free electrons) which has been generated by passing an electrical discharge between two electrodes.
http://purl.obolibrary.org/obo/CHMO_0000757 | atmospheric pressure glow discharge tandem mass spectrometry | http://purl.obolibrary.org/obo/CHMO_0000575 | tandem mass spectrometry |  | Mass spectrometry where the sample is ionised under atmospheric pressure in a plasma (a partially ionised gas–-such as Ar–-containing free electrons) which has been generated by passing an electrical discharge between two electrodes. multiple mass-selection steps are used, with some form of fragmentation occurring between each stage.
http://purl.obolibrary.org/obo/CHMO_0000758 | synchrotron X-ray powder diffraction | http://purl.obolibrary.org/obo/CHMO_0000158 | powder X-ray diffraction |  | A method for determining structure by directing a beam of X-rays at a powder sample and detecting the positions and intensities of the diffracted X-rays as a pattern of spots on a photographic plate. The X-rays are generated by the acceleration of charged particles through magnetic fields.
http://purl.obolibrary.org/obo/CHMO_0000759 | plasmon resonance energy transfer | http://purl.obolibrary.org/obo/CHMO_0000760 | resonance energy transfer |  | Spectroscopy where by intentionally matching the plasmon resonance frequency of a gold nanoparticle with the frequency of the electronic transition energy of a biomolecule, energy transfer occurs which gives rise to resonant quenching dips in the Rayleigh scattering spectrum of the particle.
http://purl.obolibrary.org/obo/CHMO_0000760 | resonance energy transfer | http://purl.obolibrary.org/obo/CHMO_0000057 | luminescence detection |  | Any method where a biological sample is illuminated with a light source and the energy transfer between molecules can be used for imaging and to measure inter-molecular distances.
http://purl.obolibrary.org/obo/CHMO_0000761 | confocal fluorescence correlation spectroscopy | http://purl.obolibrary.org/obo/CHMO_0000288 | fluorescence correlation spectroscopy |  | Spectroscopy where the spontaneous fluorescence intensity fluctuations of a sample are measured and correlated within a very small detection volume. The light emitted during fluorescence is collected and guided through a pinhole before it is detected, reducing background interference.
http://purl.obolibrary.org/obo/CHMO_0000762 | scanning fluorescence correlation spectroscopy | http://purl.obolibrary.org/obo/CHMO_0000288 | fluorescence correlation spectroscopy |  | Spectroscopy where the spontaneous fluorescence intensity fluctuations of a sample are measured and correlated within a very small detection volume which is moving with respect to the sample.
http://purl.obolibrary.org/obo/CHMO_0000763 | attenuated total reflectance Fourier transform infrared spectroscopy | http://purl.obolibrary.org/obo/CHMO_0000648 | attenuated total reflectance infrared spectroscopy |  | Spectroscopy where infrared light is introduced into a prism at an angle exceeding the critical angle for internal reflection. This produces an evanescent wave at the reflecting surface (a surface which is transparent to infrared such as thallium bromide) on which the sample is supported. The distortion of the evanescent wave by the sample is measured producing a spectrum which is then subject to a Fourier transform.
http://purl.obolibrary.org/obo/CHMO_0000764 | colloidal probe atomic force microscopy | http://purl.obolibrary.org/obo/CHMO_0000113 | atomic force microscopy |  | Microscopy which uses a microparticle (usually made of silica) mounted on the end of a cantilever to scan the surface of a colloidal specimen. An image of the surface is obtained by mechanically moving the probe in a raster scan of the specimen, line by line, and recording the force between the two colloidal surfaces as a function of position. A feedback loop is used to maintain a fixed relationship between the tip and surface during scanning.
http://purl.obolibrary.org/obo/CHMO_0000765 | total internal reflection fluorescence correlation spectroscopy | http://purl.obolibrary.org/obo/CHMO_0000288 | fluorescence correlation spectroscopy |  | Spectroscopy where ultraviolet light is used to stimulate fluorescence in a sample, and the spontaneous fluorescence intensity fluctuations are measured and correlated within a very small detection volume. To generate total internal reflection the UV light is either passed through a prism to generate high enough incident angles, or the UV light is focused through the periphery of a high numerical aperture objective which is directly coupled to the sample surface.
http://purl.obolibrary.org/obo/CHMO_0000766 | supercritical angle fluorescence correlation spectroscopy | http://purl.obolibrary.org/obo/CHMO_0000288 | fluorescence correlation spectroscopy |  | Spectroscopy where the spontaneous fluorescence intensity fluctuations of a sample emitted at supercritical angles are measured and correlated within a very small detection volume. Ultra-violet light is used to stimulate fluorescence.
http://purl.obolibrary.org/obo/CHMO_0000767 | image correlation spectroscopy | http://purl.obolibrary.org/obo/CHMO_0000288 | fluorescence correlation spectroscopy |  | Spectroscopy where the spontaneous fluorescence intensity fluctuations of a sample are measured at several different points in parallel and correlated within very small detection volumes. Ultra-violet light is used to stimulate fluorescence.
http://purl.obolibrary.org/obo/CHMO_0000768 | negative-stain electron microscopy | http://purl.obolibrary.org/obo/CHMO_0000068 | electron microscopy |  | Microscopy where the specimen is stained with heavy metals salts (to improve contrast) before being bombarded with a finely focused (<10 nm diameter) electron beam with an acceleration voltage 50–150 kV under vacuum. The interaction of the electrons with the specimen produces transmitted, secondary, backscattered and diffracted electrons and characteristic X-rays which are detected.
http://purl.obolibrary.org/obo/CHMO_0000769 | high resolution scanning electron microscopy | http://purl.obolibrary.org/obo/CHMO_0000073 | scanning electron microscopy |  | Microscopy where a finely focused electron beam is scanned across the specimen under vacuum and the secondary and backscattered electrons produced are detected.
http://purl.obolibrary.org/obo/CHMO_0000770 | single molecule surface-enhanced Raman spectroscopy | http://purl.obolibrary.org/obo/CHMO_0000677 | surface-enhanced Raman spectroscopy |  | Spectroscopy where the Raman scattering of monochromatic light, from a visible laser, by a single molecule sample adsorbed onto a metal (Au, Ag or Cu) surface is detected.
http://purl.obolibrary.org/obo/CHMO_0000771 | multiphoton fluorescence microscopy | http://purl.obolibrary.org/obo/CHMO_0000087 | fluorescence microscopy |  | Microscopy where fluorophores in the specimen can be made to fluoresce (emit energy as visible light) by absorption of two or more photons.
http://purl.obolibrary.org/obo/CHMO_0000772 | two photon fluorescence microscopy | http://purl.obolibrary.org/obo/CHMO_0000771 | multiphoton fluorescence microscopy |  | Microscopy where fluorophores in the specimen can be made to fluoresce (emit energy as visible light) by the near-simultaneous absorption of two photons.
http://purl.obolibrary.org/obo/CHMO_0000773 | photoluminescence spectroscopy | http://purl.obolibrary.org/obo/CHMO_0001257 | photoluminescence detection |  | Spectroscopy where luminesence (the emission of visible light) from molecules irradiated with light, is detected as a function of wavelength.
http://purl.obolibrary.org/obo/CHMO_0000774 | transverse relaxation optimised spectroscopy | http://purl.obolibrary.org/obo/CHMO_0000613 | pulsed nuclear magnetic resonance spectroscopy |  | A type of NMR experiment employed for protein samples in which relaxation mechanisms are optimised in order to suppress transverse relaxation times (T2) and deliver only the sharpest signal present in a multiplet.
http://purl.obolibrary.org/obo/CHMO_0000775 | dichroism spectroscopy | http://purl.obolibrary.org/obo/CHMO_0000228 | spectroscopy |  | Spectroscopy based on the differential absorption of polarised light by a sample.
http://purl.obolibrary.org/obo/CHMO_0000776 | linear dichroism spectroscopy | http://purl.obolibrary.org/obo/CHMO_0000775 | dichroism spectroscopy |  | Spectroscopy based on the differential absorption (parallel and perpendicular to the orientation axis) of linearly polarised light by a sample.
http://purl.obolibrary.org/obo/CHMO_0000777 | diffuse reflectance circular dichroism spectroscopy | http://purl.obolibrary.org/obo/CHMO_0001161 | reflectance circular dichroism spectroscopy |  | Spectroscopy based on the differential diffuse reflectance of left- and right-handed circularly polarised light by a sample.
http://purl.obolibrary.org/obo/CHMO_0000778 | anomalous X-ray scattering | http://purl.obolibrary.org/obo/CHMO_0000200 | X-ray scattering |  | A method for determining structure by measuring the change in phase of X-rays scattered by a sample. Normally incident X-rays continue in the same phase after encountering the scatterer. However, if the energy of the incident X-rays is at or above the absorption edge of the scatterer, a phase shift occurs.
http://purl.obolibrary.org/obo/CHMO_0000779 | polarimetry | http://purl.obolibrary.org/obo/CHMO_0000208 | reflection method |  | The measurement of the extent to which a sample interacts with polarized electromagnetic radiation by transmission, reflection, refraction, or diffraction.
http://purl.obolibrary.org/obo/CHMO_0000780 | variable-temperature nuclear magnetic resonance spectroscopy | http://purl.obolibrary.org/obo/CHMO_0000613 | pulsed nuclear magnetic resonance spectroscopy |  | Spectroscopy where the response of a nucleus with non-zero spin to a perturbing magnetic field is detected at temperatures above or below the ambient probe temperature. Each experiment consists of a sequence of radio frequency pulses with delay periods in between them.
http://purl.obolibrary.org/obo/CHMO_0000781 | hyperfine sublevel correlation spectroscopy | http://purl.obolibrary.org/obo/CHMO_0000330 | pulsed electron spin resonance spectroscopy |  | A type of two-dimensional EPR spectroscopy based on the electron spin-echo envelope modulation (ESEEM) effect, where a sequence of four microwave pulses is applied to the sample and the stimulated spin-echo produced is measured.
http://purl.obolibrary.org/obo/CHMO_0000782 | neutron activation analysis | http://purl.obolibrary.org/obo/CHMO_0001224 | activation analysis |  | A type of activation analysis where a sample is bombarded with neutrons, the capture of which results in the generation of radioactive nuclei for most elements in the sample. These activated nuclei then decay according to their characteristic half-lives.
http://purl.obolibrary.org/obo/CHMO_0000783 | infrared dichroism spectroscopy | http://purl.obolibrary.org/obo/CHMO_0000775 | dichroism spectroscopy |  | Spectroscopy based on the differential absorption or reflection of polarised infrared light by a sample.
http://purl.obolibrary.org/obo/CHMO_0000784 | site-specific infrared dichroism spectroscopy | http://purl.obolibrary.org/obo/CHMO_0000783 | infrared dichroism spectroscopy |  | Spectroscopy based on the differential absorption of polarised infrared light by a set of isotopically labelled sites in a sample. The introduction of a labelled atom e.g. 13C=16O, results in a shift of the corresponding absorption frequency.
http://purl.obolibrary.org/obo/CHMO_0000785 | optical rotatory dispersion | http://purl.obolibrary.org/obo/CHMO_0000228 | spectroscopy |  | The measurement of light rotation as a function of wavelength.
http://purl.obolibrary.org/obo/CHMO_0000786 | 129Xe nuclear magnetic resonance spectroscopy | http://purl.obolibrary.org/obo/CHMO_0000613 | pulsed nuclear magnetic resonance spectroscopy |  | Spectroscopy where the energy states of 129Xe nuclei placed in a static magnetic field are interrogated by inducing transitions between the states via radio frequency irradiation. Each experiment consists of a sequence of radio frequency pulses with delay periods in between them.
http://purl.obolibrary.org/obo/CHMO_0000787 | 197Au nuclear magnetic resonance spectroscopy | http://purl.obolibrary.org/obo/CHMO_0000613 | pulsed nuclear magnetic resonance spectroscopy |  | Spectroscopy where the energy states of 197Au nuclei placed in a static magnetic field are interrogated by inducing transitions between the states via radio frequency irradiation. Each experiment consists of a sequence of radio frequency pulses with delay periods in between them.
http://purl.obolibrary.org/obo/CHMO_0000788 | 119Sn nuclear magnetic resonance spectroscopy | http://purl.obolibrary.org/obo/CHMO_0000613 | pulsed nuclear magnetic resonance spectroscopy |  | Spectroscopy where the energy states of 119Sn nuclei placed in a static magnetic field are interrogated by inducing transitions between the states via radio frequency irradiation. Each experiment consists of a sequence of radio frequency pulses with delay periods in between them.
http://purl.obolibrary.org/obo/CHMO_0000789 | pulsed-field gradient nuclear magnetic spectroscopy | http://purl.obolibrary.org/obo/CHMO_0000613 | pulsed nuclear magnetic resonance spectroscopy |  | A type of NMR spectroscopy where a spatially inhomogeneous magnetic field with a defined gradient is used, either to select a particular signal or to render unwanted signals undetectable.
http://purl.obolibrary.org/obo/CHMO_0000790 | high-resolution diffusion-ordered spectroscopy | http://purl.obolibrary.org/obo/CHMO_0000733 | diffusion-ordered spectroscopy |  | A type of NMR spectroscopy using pulsed-field gradients where the rate of decay of NMR signals in each component of a sample mixture is measured across a series of experiments. The rate of signal decay is proportional to the diffusion coefficient for each component. The diffusion coefficient for each peak is measured and this information is used to construct a 2D spectrum.
http://purl.obolibrary.org/obo/CHMO_0000791 | diffusion-ordered spectrum | http://purl.obolibrary.org/obo/CHMO_0000835 | nuclear magnetic resonance spectrum |  | A two- or three-dimensional plot of one- or two-dimensional NMR spectra vs. the diffusion coefficients of the species involved.
http://purl.obolibrary.org/obo/CHMO_0000792 | ultraviolet-visible-near infrared spectrophotometry | http://purl.obolibrary.org/obo/CHMO_0000291 | spectrophotometry |  | Spectroscopy where the sample absorbs radiation in the range ultraviolet to near-infrared (190–2000 nm) resulting in electronic transitions within the sample.
http://purl.obolibrary.org/obo/CHMO_0000793 | assay output | http://purl.obolibrary.org/obo/IAO_0000027 | data item |  | An information content entity that is output by an assay.
http://purl.obolibrary.org/obo/CHMO_0000794 | cyclic voltammogram | http://purl.obolibrary.org/obo/CHMO_0000922 | voltammogram |  | A plot of cell current vs. the potential between the indicator and reference electrodes obtained from a cyclic voltammetry experiment.
http://purl.obolibrary.org/obo/CHMO_0000795 | ultra high performance liquid chromatography | http://purl.obolibrary.org/obo/CHMO_0001009 | high-performance liquid chromatography |  | Column chromatography where the mobile phase is a liquid, the stationary phase consists of very small (< 2 microm) particles and the inlet pressure is relatively high.
http://purl.obolibrary.org/obo/CHMO_0000796 | high-performance liquid chromatography-mass spectrometry | http://purl.obolibrary.org/obo/CHMO_0000524 | liquid chromatography-mass spectrometry |  | A method where a sample mixture is first separated by high-performance liquid chromatography before being converted into ions which are characterised by their mass-to-charge ratio and relative abundance.
http://purl.obolibrary.org/obo/CHMO_0000797 | orthogonal acceleration mass spectrometry | http://purl.obolibrary.org/obo/CHMO_0000471 | acceleration mass spectrometry |  | Mass spectrometry where the sample is ionised and the ions are accelerated to very high kinetic energies by an ion source that works by sampling an ion beam travelling in a direction orthogonal to the axis of the flight path in the mass-to-charge analyser.
http://purl.obolibrary.org/obo/CHMO_0000798 | orthogonal acceleration time of flight mass spectrometry | http://purl.obolibrary.org/obo/CHMO_0000797 | orthogonal acceleration mass spectrometry |  | Mass spectrometry where the sample is ionised and the ions are accelerated to the same (known) very high kinetic energies by an ion source that works by sampling an ion beam travelling in a direction orthogonal to the axis of the flight path in the mass-to-charge analyser. The time taken for each ion to reach a detector at a known distance is measured. This time is dependent on the mass-to-charge ratio of the ion.
http://purl.obolibrary.org/obo/CHMO_0000799 | electronic absorption spectrum | http://purl.obolibrary.org/obo/CHMO_0000811 | electronic spectrum |  | A plot of absorbance vs. wavelength, obtained by measuring the amount of radiation absorbed by a sample as a function of the wavelength of incident radiation, which reflects the electronic degrees of freedom of an atom or molecule.
http://purl.obolibrary.org/obo/CHMO_0000800 | spectrum | http://purl.obolibrary.org/obo/CHMO_0000793 | assay output |  | A plot of a measured quantity against some experimental parameter.
http://purl.obolibrary.org/obo/CHMO_0000801 | absorption spectrum | http://purl.obolibrary.org/obo/CHMO_0000800 | spectrum |  | A plot of absorbance vs. wavelength obtained by measuring the amount of radiation absorbed by a sample as a function of the wavelength of incident radiation.
http://purl.obolibrary.org/obo/CHMO_0000802 | acoustic emission spectrum | http://purl.obolibrary.org/obo/CHMO_0000800 | spectrum |  | A plot of decibels vs. frequency obtained by measuring the amount of noise generated by a sample as a function of frequency of incident radiation.
http://purl.obolibrary.org/obo/CHMO_0000803 | alpha-particle spectrum | http://purl.obolibrary.org/obo/CHMO_0000800 | spectrum |  | A plot of alpha-particle count vs. energy obtained by measuring the number and kinetic energies of alpha-particles emitted by a sample.
http://purl.obolibrary.org/obo/CHMO_0000804 | atomic spectrum | http://purl.obolibrary.org/obo/CHMO_0000800 | spectrum |  | A plot of absorption or emission radiation vs. frequency that reflects the internal degrees of freedom of an atom, obtained in an experiment where the sample is vaporised and then atomised.
http://purl.obolibrary.org/obo/CHMO_0000805 | beta-particle spectrum | http://purl.obolibrary.org/obo/CHMO_0000800 | spectrum |  | A plot of beta-particle count vs. energy obtained by measuring the number and energy of beta-particles emitted by a sample.
http://purl.obolibrary.org/obo/CHMO_0000806 | mass spectrum | http://purl.obolibrary.org/obo/CHMO_0000800 | spectrum |  | A plot of relative abundance (%) vs. mass-to-charge ratio obtained from a mass spectrometry experiment.
http://purl.obolibrary.org/obo/CHMO_0000807 | chemical ionisation mass spectrum | http://purl.obolibrary.org/obo/CHMO_0000806 | mass spectrum |  | A plot of relative abundance (%) vs. mass-to-charge ratio obtained from a mass spectrometry experiment where the ions are obtained by the sample interacting with reagent (N2, O2, H2O) gaseous ions at low pressure.
http://purl.obolibrary.org/obo/CHMO_0000808 | circular dichroism spectrum | http://purl.obolibrary.org/obo/CHMO_0000800 | spectrum |  | A plot of ellipticity vs. wavelength obtained by measuring the differential absorption of left- and right-handed circularly polarised photon radiation as a function of wavelength.
http://purl.obolibrary.org/obo/CHMO_0000809 | atomic force spectrum | http://purl.obolibrary.org/obo/CHMO_0000800 | spectrum |  | A plot of force vs. distance obtained by measuring the force experienced by a tip against position on a surface.
http://purl.obolibrary.org/obo/CHMO_0000810 | electron energy-loss spectrum | http://purl.obolibrary.org/obo/CHMO_0000800 | spectrum |  | A plot of intensity vs. energy loss obtained by measuring the energy lost by electrons on interacting with a surface.
http://purl.obolibrary.org/obo/CHMO_0000811 | electronic spectrum | http://purl.obolibrary.org/obo/CHMO_0000800 | spectrum |  | A spectrum that reflects the electronic degrees of freedom of an atom or molecule.
http://purl.obolibrary.org/obo/CHMO_0000812 | electrospray ionisation mass spectrum | http://purl.obolibrary.org/obo/CHMO_0000806 | mass spectrum |  | A plot of relative abundance (%) vs. mass-to-charge ratio obtained from a mass spectrometry experiment where the ions are obtained by forcing a solution (usually in an organic solvent) of the sample through a small heated capillary (at a flow rate of 1–10 L min-1) into an electric field to produce a very fine mist of charged droplets.
http://purl.obolibrary.org/obo/CHMO_0000813 | emission spectrum | http://purl.obolibrary.org/obo/CHMO_0000800 | spectrum |  | A plot of emission against wavelength obtained by measuring the emitted spectral radiant power against a quantity related to photon energy such as frequency, wavenumber or wavelength.
http://purl.obolibrary.org/obo/CHMO_0000814 | corrected emission spectrum | http://purl.obolibrary.org/obo/CHMO_0000813 | emission spectrum |  | A plot of emission against wavelength obtained by measuring the emitted spectral radiant power against a quantity related to photon energy such as frequency, wavenumber or wavelength and corrected for wavelength-dependent instrumental and sample effects.
http://purl.obolibrary.org/obo/CHMO_0000815 | fluorescence spectrum | http://purl.obolibrary.org/obo/CHMO_0000865 | photoluminescence spectrum |  | A plot of intensity against wavelength obtained by measuring the amount of radiation emitted by a sample through fluorescence against the frequency of the incident radiation.
http://purl.obolibrary.org/obo/CHMO_0000816 | gamma-ray spectrum | http://purl.obolibrary.org/obo/CHMO_0000800 | spectrum |  | A plot of gamma-ray count vs. energy spectrum obtained by measuring the number and energy of gamma-rays emitted or absorbed by a sample.
http://purl.obolibrary.org/obo/CHMO_0000817 | impedance spectrum | http://purl.obolibrary.org/obo/CHMO_0000800 | spectrum |  | A plot of impedance (Ω) vs. frequency that reflects the change in impedance of a sample during excitation.
http://purl.obolibrary.org/obo/CHMO_0000818 | infrared spectrum | http://purl.obolibrary.org/obo/CHMO_0000829 | vibrational spectrum |  | A plot of absorbance or emission vs. wavelength/wavenumber/frequency obtained by measuring the absorption or emission of infrared radiation by a sample.
http://purl.obolibrary.org/obo/CHMO_0000819 | microspectrum | http://purl.obolibrary.org/obo/CHMO_0000800 | spectrum |  | A spectrum obtained from a very small portion of a sample, for example by means of a microscope.
http://purl.obolibrary.org/obo/CHMO_0000820 | microwave spectrum | http://purl.obolibrary.org/obo/CHMO_0000800 | spectrum |  | A plot of emission vs. wavelength obtained through a Fourier transform of the time series of the radiation emitted by a sample of gas phase molecules that have been excited by a microwave-frequency pulse.
http://purl.obolibrary.org/obo/CHMO_0000821 | photoacoustic spectrum | http://purl.obolibrary.org/obo/CHMO_0000800 | spectrum |  | A plot of intensity vs. wavelength obtained by measuring the sound emitted when a gaseous sample is exposed to an intense laser beam, which is rapidly interrupted by a rotating slotted disk.
http://purl.obolibrary.org/obo/CHMO_0000822 | photoelectron spectrum | http://purl.obolibrary.org/obo/CHMO_0000800 | spectrum |  | A plot of photoelectron count vs. kinetic energy.
http://purl.obolibrary.org/obo/CHMO_0000823 | Raman spectrum | http://purl.obolibrary.org/obo/CHMO_0000800 | spectrum |  | A plot of intensity vs. Raman shift (cm-1) obtained by measuring the Raman scattering of monochromatic light from a sample.
http://purl.obolibrary.org/obo/CHMO_0000824 | rotational spectrum | http://purl.obolibrary.org/obo/CHMO_0000800 | spectrum |  | A spectrum that reflects the rotational degrees of freedom of a molecule.
http://purl.obolibrary.org/obo/CHMO_0000825 | surface plasmon resonance spectrum | http://purl.obolibrary.org/obo/CHMO_0000800 | spectrum |  | A plot of reflectance vs. incident frequency or angle obtained by measuring the resonant excitation of surface plasmons (usually on a Au or Ag surface) by ultraviolet or visible light.
http://purl.obolibrary.org/obo/CHMO_0000826 | 13C magic angle spinning nuclear magnetic resonance spectroscopy | http://purl.obolibrary.org/obo/CHMO_0001080 | 13C solid-state nuclear magnetic resonance spectroscopy |  | Spectroscopy where the energy states of 13C nuclei placed in a static magnetic field are interrogated by inducing transitions between the states via radio frequency irradiation. Each experiment consists of a sequence of radio frequency pulses with delay periods between them. Anisotropic interactions between nuclei, which are usually averaged by Brownian motion in liquid samples, cause significant line broadening in solid-state NMR, but can be averaged to zero by spinning the sample very rapidly at the magic angle (54.74° with respect to the direction of the magnetic field).
http://purl.obolibrary.org/obo/CHMO_0000827 | thermospray mass spectrum | http://purl.obolibrary.org/obo/CHMO_0000806 | mass spectrum |  | A plot of relative abundance (%) vs. mass-to-charge ratio obtained from a mass spectrometry experiment where the ions are obtained by forcing a pressurised solution of the sample through a heated metal capillary tip.
http://purl.obolibrary.org/obo/CHMO_0000828 | time-of-flight mass spectrum | http://purl.obolibrary.org/obo/CHMO_0000806 | mass spectrum |  | A plot of relative abundance (%) vs. mass-to-charge ratio obtained from a mass spectrometry experiment where the mass-to-charge ratio is determined from the time they take to reach a detector.
http://purl.obolibrary.org/obo/CHMO_0000829 | vibrational spectrum | http://purl.obolibrary.org/obo/CHMO_0000800 | spectrum |  | A spectrum that reflects the vibrational degrees of freedom of a molecule.
http://purl.obolibrary.org/obo/CHMO_0000830 | X-ray spectrum | http://purl.obolibrary.org/obo/CHMO_0000800 | spectrum |  | A plot of intensity vs. energy obtained by measuring the number and energy of X-rays absorbed or emitted by a sample.
http://purl.obolibrary.org/obo/CHMO_0000831 | action spectrum | http://purl.obolibrary.org/obo/CHMO_0000800 | spectrum |  | A plot of a relative biological or chemical photoresponse per number of incident photons against wavelength or energy of radiation under the same radiant power of light.
http://purl.obolibrary.org/obo/CHMO_0000832 | conversion spectrum | http://purl.obolibrary.org/obo/CHMO_0000800 | spectrum |  | A plot of a quantity related to the absorption, for example absorbance or cross section, multiplied by the quantum yield for the process considered against a measure of photon energy such as frequency, wavenumber or wavelength.
http://purl.obolibrary.org/obo/CHMO_0000833 | excitation spectrum | http://purl.obolibrary.org/obo/CHMO_0000800 | spectrum |  | A plot of the spectral radiant exitance or of the spectral photon exitance against the frequency (or wavenumber, or wavelength) of excitation.
http://purl.obolibrary.org/obo/CHMO_0000834 | excitation-emission spectrum | http://purl.obolibrary.org/obo/CHMO_0000800 | spectrum |  | A three-dimensional spectrum generated by scanning the emission spectrum at incremental steps of excitation wavelength.
http://purl.obolibrary.org/obo/CHMO_0000835 | nuclear magnetic resonance spectrum | http://purl.obolibrary.org/obo/CHMO_0000800 | spectrum |  | Any spectrum that shows the response of spin-active nuclei to radio frequency radiation in an applied magnetic field.
http://purl.obolibrary.org/obo/CHMO_0000836 | electron spin resonance spectrum | http://purl.obolibrary.org/obo/CHMO_0000800 | spectrum |  | A plot of intensity vs. magnetic field strength obtained by measuring the absorption of radiation due to spin-state transitions of unpaired electrons against a perturbing magnetic field, in the presence of fixed-frequency microwave radiation. EPR spectra are often represented without axes.
http://purl.obolibrary.org/obo/CHMO_0000837 | carbon-13 nuclear magnetic resonance spectrum | http://purl.obolibrary.org/obo/CHMO_0000835 | nuclear magnetic resonance spectrum |  | A plot of chemical shift vs. intensity for carbon-13 nuclei obtained by measuring the effect of the absorption of radio frequency radiation on nuclear spin-state transitions in the presence of a magnetic field.
http://purl.obolibrary.org/obo/CHMO_0000838 | proton nuclear magnetic resonance spectrum | http://purl.obolibrary.org/obo/CHMO_0000835 | nuclear magnetic resonance spectrum |  | A plot of chemical shift vs. intensity and possibly other parameters for hydrogen-1 nuclei obtained by measuring the effect of the absorption of radio frequency radiation on nuclear spin-state transitions in the presence of a magnetic field.
http://purl.obolibrary.org/obo/CHMO_0000839 | phosphorus-31 nuclear magnetic resonance spectrum | http://purl.obolibrary.org/obo/CHMO_0000835 | nuclear magnetic resonance spectrum |  | A plot of chemical shift vs. intensity for phosphorus-31 nuclei obtained by measuring the effect of the absorption of radio frequency radiation on nuclear spin-state transitions in the presence of a magnetic field.
http://purl.obolibrary.org/obo/CHMO_0000840 | Mossbauer spectrum | http://purl.obolibrary.org/obo/CHMO_0000800 | spectrum |  | A plot of intensity vs. velocity obtained by measuring the intensity and kinetic energy of a beam of gamma-rays transmitted through a solid sample.
http://purl.obolibrary.org/obo/CHMO_0000841 | phosphorescence spectrum | http://purl.obolibrary.org/obo/CHMO_0000865 | photoluminescence spectrum |  | A plot of intensity vs. wavelength obtained by measuring the amount of radiation emitted by a sample through phosphorescence against the wavelength of the incident radiation.
http://purl.obolibrary.org/obo/CHMO_0000842 | ultraviolet–visible spectrum | http://purl.obolibrary.org/obo/CHMO_0000799 | electronic absorption spectrum |  | A plot of absorbance vs. wavelength obtained by measuring the amount of radiation absorbed by a sample as a function of the wavelength of incident radiation in the ultraviolet to visible (190–800 nm) range.
http://purl.obolibrary.org/obo/CHMO_0000843 | boron-11 nuclear magnetic resonance spectrum | http://purl.obolibrary.org/obo/CHMO_0000835 | nuclear magnetic resonance spectrum |  | A plot of chemical shift vs. intensity for boron-11 nuclei obtained by measuring the effect of the absorption of radio frequency radiation on nuclear spin-state transitions in the presence of a magnetic field.
http://purl.obolibrary.org/obo/CHMO_0000844 | nitrogen-15 nuclear magnetic resonance spectrum | http://purl.obolibrary.org/obo/CHMO_0000835 | nuclear magnetic resonance spectrum |  | A plot of chemical shift vs. intensity for nitrogen-15 nuclei obtained by measuring the effect of the absorption of radio frequency radiation on nuclear spin-state transitions in the presence of a magnetic field.
http://purl.obolibrary.org/obo/CHMO_0000845 | fluorine-19 nuclear magnetic resonance spectrum | http://purl.obolibrary.org/obo/CHMO_0000835 | nuclear magnetic resonance spectrum |  | A plot of chemical shift vs. intensity for fluorine-19 nuclei obtained by measuring the effect of the absorption of radio frequency radiation on nuclear spin-state transitions in the presence of a magnetic field.
http://purl.obolibrary.org/obo/CHMO_0000846 | sulfur-33 nuclear magnetic resonance spectrum | http://purl.obolibrary.org/obo/CHMO_0000835 | nuclear magnetic resonance spectrum |  | A plot of chemical shift vs. intensity for sulfur-33 nuclei obtained by measuring the effect of the absorption of radio frequency radiation on nuclear spin-state transitions in the presence of a magnetic field.
http://purl.obolibrary.org/obo/CHMO_0000847 | vanadium-51 nuclear magnetic resonance spectrum | http://purl.obolibrary.org/obo/CHMO_0000835 | nuclear magnetic resonance spectrum |  | A plot of the resonance frequency of vanadium-51 nuclei in the same magnetic environment on a scale relative to their resonance frequency and with intensities proportional to the populations of nuclei in those environments.
http://purl.obolibrary.org/obo/CHMO_0000848 | selenium-77 nuclear magnetic resonance spectrum | http://purl.obolibrary.org/obo/CHMO_0000835 | nuclear magnetic resonance spectrum |  | A plot of chemical shift vs. intensity for selenium-77 nuclei obtained by measuring the effect of the absorption of radio frequency radiation on nuclear spin-state transitions in the presence of a magnetic field.
http://purl.obolibrary.org/obo/CHMO_0000849 | crystallographic data | http://purl.obolibrary.org/obo/CHMO_0001910 | structure data |  | Data which is obtained from a diffraction experiment.
http://purl.obolibrary.org/obo/CHMO_0000850 | X-ray diffraction data | http://purl.obolibrary.org/obo/CHMO_0000849 | crystallographic data |  | Data which is obtained from an X-ray diffraction experiment.
http://purl.obolibrary.org/obo/CHMO_0000851 | powder X-ray diffraction data | http://purl.obolibrary.org/obo/CHMO_0000850 | X-ray diffraction data |  | Data which is obtained from an X-ray diffraction experiment where the specimen is a powder.
http://purl.obolibrary.org/obo/CHMO_0000852 | single-crystal X-ray diffraction data | http://purl.obolibrary.org/obo/CHMO_0000850 | X-ray diffraction data |  | Data which is obtained from an X-ray diffraction experiment where the specimen is a single crystal.
http://purl.obolibrary.org/obo/CHMO_0000853 | Fourier transform infrared spectrum | http://purl.obolibrary.org/obo/CHMO_0000818 | infrared spectrum |  | A plot of absorbance or emission vs. wavelength/wavenumber/frequency obtained through a Fourier transform of the times series of the absorption of a sample that has been excited by an infrared-frequency pulse.
http://purl.obolibrary.org/obo/CHMO_0000854 | Auger spectrum | http://purl.obolibrary.org/obo/CHMO_0000800 | spectrum |  | A plot of intensity vs. kinetic energy obtained when a high energy photon ionises a core electron and an electron from a higher energy level descends to take its place, releasing sufficient energy to eject a second so-called 'Auger' electron.
http://purl.obolibrary.org/obo/CHMO_0000855 | 31P magic angle spinning nuclear magnetic resonance spectroscopy | http://purl.obolibrary.org/obo/CHMO_0000739 | 31P nuclear magnetic resonance spectroscopy |  | Spectroscopy where the energy states of 31P nuclei placed in a static magnetic field are interrogated by inducing transitions between the states via radio frequency irradiation. Each experiment consists of a sequence of radio frequency pulses with delay periods in between them Anisotropic interactions between nuclei, which are usually averaged by Brownian motion in liquid samples, cause significant line broadening in solid-state NMR, but can be averaged to zero by spinning the sample very rapidly at the magic angle (54.74° with respect to the direction of the magnetic field).
http://purl.obolibrary.org/obo/CHMO_0000856 | magic angle spinning nuclear magnetic resonance spectrum | http://purl.obolibrary.org/obo/CHMO_0001299 | solid-state nuclear magnetic resonance spectrum |  | A nuclear magnetic resonance spectrum in which line broadening has been averaged to zero by spinning the solid sample very rapidly at the magic angle (54.74° with respect to the direction of the magnetic field).
http://purl.obolibrary.org/obo/CHMO_0000857 | carbon-13 magic angle spinning nuclear magnetic resonance spectrum | http://purl.obolibrary.org/obo/CHMO_0000856 | magic angle spinning nuclear magnetic resonance spectrum |  | A nuclear magnetic resonance spectrum where the nuclei of interest are carbon-13 nuclei and in which line broadening has been averaged to zero by spinning the sample very rapidly at the magic angle (54.74° with respect to the direction of the magnetic field).
http://purl.obolibrary.org/obo/CHMO_0000858 | phosphorus-31 magic angle spinning nuclear magnetic resonance spectrum | http://purl.obolibrary.org/obo/CHMO_0000856 | magic angle spinning nuclear magnetic resonance spectrum |  | A nuclear magnetic resonance spectrum where the nuclei of interest are phosphorus-31 nuclei and in which line broadening has been averaged to zero by spinning the sample very rapidly at the magic angle (54.74° with respect to the direction of the magnetic field).
http://purl.obolibrary.org/obo/CHMO_0000859 | thermogravimetry-Fourier transform infrared spectroscopy | http://purl.obolibrary.org/obo/CHMO_0000690 | thermogravimetry |  | The FTIR analysis of volatile compounds released during the measurement of the mass of a sample as a function of temperature.
http://purl.obolibrary.org/obo/CHMO_0000860 | thermogravimetry-mass spectrometry | http://purl.obolibrary.org/obo/CHMO_0000690 | thermogravimetry |  | The MS analysis of volatile compounds released during the measurement of the mass of a sample as a function of temperature.
http://purl.obolibrary.org/obo/CHMO_0000861 | high-temperature X-ray diffraction | http://purl.obolibrary.org/obo/CHMO_0000156 | X-ray diffraction |  | A method for determining structure by directing a beam of X-rays at the sample which is heated from 25–2000 °C and detecting the positions and intensities of the diffracted X-rays as a pattern of spots on a photographic plate.
http://purl.obolibrary.org/obo/CHMO_0000862 | high-resolution X-ray diffraction | http://purl.obolibrary.org/obo/CHMO_0000156 | X-ray diffraction |  | A method for determining structure by directing a parallel beam of X-rays at the sample and detecting the positions and intensities of the diffracted X-rays as a pattern of spots on a photographic plate.
http://purl.obolibrary.org/obo/CHMO_0000863 | positron annihilation lifetime spectroscopy | http://purl.obolibrary.org/obo/CHMO_0000228 | spectroscopy |  | A method for probing the free volume between polymer chains in which the anti-particle of an electron (a positron) is injected, from a radioactive source into the sample. When the positron is annihilated a characteristic energy is emitted, and the time from injection to energy emission is measured.
http://purl.obolibrary.org/obo/CHMO_0000864 | luminescence spectrum | http://purl.obolibrary.org/obo/CHMO_0000813 | emission spectrum |  | A plot of intensity against wavelength obtained by measuring the amount of radiation emitted by a sample through luminescence against the frequency of the incident radiation.
http://purl.obolibrary.org/obo/CHMO_0000865 | photoluminescence spectrum | http://purl.obolibrary.org/obo/CHMO_0000864 | luminescence spectrum |  | A plot of intensity vs. wavelength obtained by measuring the intensity of radiation emitted by a sample through photoluminescence (emission of light as a result of stimulation with light) against the frequency/wavelength of the incident radiation.
http://purl.obolibrary.org/obo/CHMO_0000866 | room-temperature photoluminescence spectrum | http://purl.obolibrary.org/obo/CHMO_0000865 | photoluminescence spectrum |  | A plot of intensity vs. wavelength obtained by measuring the amount of radiation emitted by a sample through photoluminescence (emission of visible light) against the frequency of the incident radiation at room temperature.
http://purl.obolibrary.org/obo/CHMO_0000867 | low-temperature photoluminescence spectrum | http://purl.obolibrary.org/obo/CHMO_0000865 | photoluminescence spectrum |  | A plot of intensity vs. wavelength obtained by measuring the amount of radiation emitted by a sample through photoluminescence (emission of visible light) against the frequency of the incident radiation at low temperature.
http://purl.obolibrary.org/obo/CHMO_0000868 | sol–gel-assisted laser desorption-ionisation time-of-flight mass spectrometry | http://purl.obolibrary.org/obo/CHMO_0000521 | sol-gel-assisted laser desorption-ionisation mass spectrometry |  | Mass spectrometry where the sample (usually a large organic molecule or biomolecule) is vaporised and ionised using a high-energy pulsed laser. The sample is held in a sol–gel matrix to protect it from direct laser illumination and to separate the sample molecules. The sample molecular ions are accelerated to the same (known) kinetic energy and the time taken for each ion to reach a detector at a known distance is measured. This time is dependent on the mass-to-charge ratio of the ion.
http://purl.obolibrary.org/obo/CHMO_0000869 | surface-enhanced laser desorption–ionisation time-of-flight mass spectrometry | http://purl.obolibrary.org/obo/CHMO_0000522 | surface-enhanced laser desorption-ionisation mass spectrometry |  | Mass spectrometry where the sample (usually a large organic molecule or biomolecule) is vaporised and ionised using a high-energy pulsed laser. The sample is mixed with a matrix compound (such as crystallised dihydrobenzoic acid) and deposited on a surface, with some chemical functionality, to protect it from direct laser illumination and to separate the sample molecules. The sample molecular ions are accelerated to the same (known) kinetic energy and the time taken for each ion to reach a detector at a known distance is measured. This time is dependent on the mass-to-charge ratio of the ion.
http://purl.obolibrary.org/obo/CHMO_0000870 | near-infrared Raman spectroscopy | http://purl.obolibrary.org/obo/CHMO_0002515 | laser Raman spectroscopy |  | Spectroscopy where the Raman scattering of near-infrared radiation (radiation in the range 0.8–2 μm) is detected.
http://purl.obolibrary.org/obo/CHMO_0000871 | dynamic reaction cell inductively coupled plasma mass spectrometry | http://purl.obolibrary.org/obo/CHMO_0000538 | inductively coupled plasma mass spectrometry |  | Mass spectrometry where the sample is ionised in a plasma (a partially ionised gas–-such as Ar–-containing free electrons) which has been generated by electromagnetic induction. The sample is held in a dynamic reaction cell which contains a reagent gas that reacts preferentially with certain species, in order to allow only the analyte ions into the mass-to-charge analyser and the detector.
http://purl.obolibrary.org/obo/CHMO_0000872 | gas chromatography-inductively coupled plasma mass spectrometry | http://purl.obolibrary.org/obo/CHMO_0000538 | inductively coupled plasma mass spectrometry |  | A method where a sample mixture is first separated by gas chromatography before being ionised in a plasma (a partially ionised gas–-such as Ar–-containing free electrons) which has been generated by electromagnetic induction, and characterised according to mass-to-charge ratio and relative abundance.
http://purl.obolibrary.org/obo/CHMO_0000873 | ion-exchange chromatography-inductively coupled plasma mass spectrometry | http://purl.obolibrary.org/obo/CHMO_0000538 | inductively coupled plasma mass spectrometry |  | A method where a sample mixture is first separated by ion-exchange chromatography before being ionised in a plasma (a partially ionised gas–-such as Ar–-containing free electrons) which has been generated by electromagnetic induction, and characterised according to mass-to-charge ratio and relative abundance.
http://purl.obolibrary.org/obo/CHMO_0000874 | conductive atomic force microscopy | http://purl.obolibrary.org/obo/CHMO_0000113 | atomic force microscopy |  | Conductive AFM is used for collecting simultaneous topography imaging and current imaging. Specifically, standard conductive AFM operates in contact AFM mode. Variations in surface conductivity can be distinguished using this mode. Conductive AFM operates in contact AFM mode by using a conductive AFM tip. The contact tip is scanned in contact with the sample surface. Just like contact AFM, the feedback loop uses the DC cantilever deflection signal to maintain a constant force between the tip and the sample to generate the topography image. At the same time, a DC bias is applied to the tip. The sample is held at ground potential.
http://purl.obolibrary.org/obo/CHMO_0000875 | electrochemical surface-enhanced Raman spectroscopy | http://purl.obolibrary.org/obo/CHMO_0000677 | surface-enhanced Raman spectroscopy |  | Spectroscopy where the Raman scattering of monochromatic light, from a visible laser, at a metal (Au, Ag or Cu) electrochemcial interface is detected.
http://purl.obolibrary.org/obo/CHMO_0000876 | Fourier transform electrochemical-induced impedance spectroscopy | http://purl.obolibrary.org/obo/CHMO_0000423 | electrochemical-induced impedance spectroscopy |  | Spectroscopy where the change in impedance (the resistance of alternating current) of an electrochemical cell is measured. A Fourier transform is then applied to the spectrum.
http://purl.obolibrary.org/obo/CHMO_0000877 | time-resolved X-ray diffraction | http://purl.obolibrary.org/obo/CHMO_0000156 | X-ray diffraction |  | A method for determining structure by directing a short (ns or ps) pulse beam of X-rays at the sample and detecting the positions and intensities of the diffracted X-rays as a pattern of spots on a photographic plate as a function of time.
http://purl.obolibrary.org/obo/CHMO_0000878 | microphotoluminescence spectroscopy | http://purl.obolibrary.org/obo/CHMO_0000773 | photoluminescence spectroscopy |  | Spectroscopy where the luminesence (the emission of visible light) from a small area (<10 microns diameter) of a sample which has been illuminated with light, is detected.
http://purl.obolibrary.org/obo/CHMO_0000879 | high-frequency electron spin resonance spectroscopy | http://purl.obolibrary.org/obo/CHMO_0000330 | pulsed electron spin resonance spectroscopy |  | Spectroscopy where the response of an atom with an unpaired electron to short (ns) pulses of high-frequency microwave radiation (mm wavelength) in a high magnetic field is measured.
http://purl.obolibrary.org/obo/CHMO_0000880 | low-frequency electron spin resonance spectroscopy | http://purl.obolibrary.org/obo/CHMO_0000330 | pulsed electron spin resonance spectroscopy |  | Spectroscopy where the response of an atom with an unpaired electron to short (ns) pulses of low-frequency microwave, L-band (cm wavelength) or radio frequency (m wavelength) radiation in a magnetic field is measured.
http://purl.obolibrary.org/obo/CHMO_0000881 | saturation-transfer electron spin resonance spectroscopy | http://purl.obolibrary.org/obo/CHMO_0000330 | pulsed electron spin resonance spectroscopy |  | Spectroscopy used to measure very slow rotational motions where the response of an atom with an unpaired electron to short (ns) pulses of microwave radiation in a magnetic field is measured. The microwave energy absorbed by the spins is such that there is an equal population of upper and lower spin states (described as 'saturated').
http://purl.obolibrary.org/obo/CHMO_0000882 | longitudinally detected electron spin resonance spectroscopy | http://purl.obolibrary.org/obo/CHMO_0000329 | continuous-wave electron spin resonance spectroscopy |  | Spectroscopy where the longitudinal response of an atom with an unpaired electron in a magnetic field to two transverse waves is detected.
http://purl.obolibrary.org/obo/CHMO_0000883 | plasma-assisted desorption–ionisation mass spectrometry | http://purl.obolibrary.org/obo/CHMO_0000534 | plasma mass spectrometry |  | Mass spectrometry where a plasma (a partially ionised gas–-such as Ar–-containing free electrons) is directed onto the surface of interest causing desorption of sample molecules from the surface and subsequent ionisation.
http://purl.obolibrary.org/obo/CHMO_0000884 | electrospray-assisted laser desorption-ionisation mass spectrometry | http://purl.obolibrary.org/obo/CHMO_0000515 | laser desorption-ionisation mass spectrometry |  | Mass spectrometry where neutral molecules are desorbed from the sample (usually biological) using a nitrogen laser and then ionised by collision with charged solvent droplets which are formed by forcing the solvent through a small heated capillary into an electric field.
http://purl.obolibrary.org/obo/CHMO_0000885 | surface-enhanced chiral Raman spectroscopy | http://purl.obolibrary.org/obo/CHMO_0000657 | chiral Raman spectroscopy |  | Spectroscopy where vibrational optical activity from a sample absorbed onto a metal (Au, Ag or Cu) surface is measured by means of a small difference in the intensity of Raman scattering from chiral molecules of right- and left-circularly polarised incident light.
http://purl.obolibrary.org/obo/CHMO_0000886 | dual-inlet isotope ratio mass spectrometry | http://purl.obolibrary.org/obo/CHMO_0000506 | isotope ratio mass spectrometry |  | Mass spectrometry where purified gas obtained from a sample is alternated rapidly with a standard gas (of known isotopic composition) by means of a system of valves, so that a number of comparative measurements are made of both gases. The relative abundance of isotopes in a sample is then determined.
http://purl.obolibrary.org/obo/CHMO_0000887 | continuous-flow isotope ratio mass spectrometry | http://purl.obolibrary.org/obo/CHMO_0000506 | isotope ratio mass spectrometry |  | Mass spectrometry where the relative abundance of isotopes in a sample is determined. Measurements are taken immediately after sample preparation and separately to the standard gas.
http://purl.obolibrary.org/obo/CHMO_0000888 | proton-decoupled nuclear magnetic resonance spectroscopy | http://purl.obolibrary.org/obo/CHMO_0000613 | pulsed nuclear magnetic resonance spectroscopy |  | A type of NMR spectroscopy where (J/scalar) couplings to 1H nuclei are cancelled by applying radio frequency radiation to saturate or otherwise manipulate the 1H spins such that no evolution of the coupling occurs.
http://purl.obolibrary.org/obo/CHMO_0000889 | proton-decoupled 31P nuclear magnetic resonance spectroscopy | http://purl.obolibrary.org/obo/CHMO_0000888 | proton-decoupled nuclear magnetic resonance spectroscopy |  | A type of NMR spectroscopy where (J/scalar) couplings between 31P and 1H nuclei are cancelled by applying radio frequency radiation to saturate or otherwise manipulate the 1H spins such that no evolution of the coupling occurs.
http://purl.obolibrary.org/obo/CHMO_0000890 | proton-decoupled 13C nuclear magnetic resonance spectroscopy | http://purl.obolibrary.org/obo/CHMO_0000888 | proton-decoupled nuclear magnetic resonance spectroscopy |  | A type of NMR spectroscopy where (J/scalar) couplings between 13C and 1H nuclei are cancelled by applying radio frequency radiation to saturate or otherwise manipulate the 1H spins such that no evolution of the coupling occurs.
http://purl.obolibrary.org/obo/CHMO_0000891 | proton-decoupled nuclear magnetic resonance spectrum | http://purl.obolibrary.org/obo/CHMO_0000835 | nuclear magnetic resonance spectrum |  | A nuclear magnetic resonance spectrum where (J/scalar) coupling patterns between protons and heteronuclei have been removed.
http://purl.obolibrary.org/obo/CHMO_0000892 | proton-decoupled phosphorus-31 nuclear magnetic resonance spectrum | http://purl.obolibrary.org/obo/CHMO_0000891 | proton-decoupled nuclear magnetic resonance spectrum |  | A nuclear magnetic resonance spectrum where the nuclei of interest are phosphorus-31 nuclei and (J/scalar) coupling patterns between protons and phosphorus-31 nuclei have been removed.
http://purl.obolibrary.org/obo/CHMO_0000893 | proton-decoupled carbon-13 nuclear magnetic resonance spectrum | http://purl.obolibrary.org/obo/CHMO_0000891 | proton-decoupled nuclear magnetic resonance spectrum |  | A nuclear magnetic resonance spectrum where the nuclei of interest are carbon-13 nuclei and (J/scalar) coupling patterns between protons and carbon-13 nuclei have been removed.
http://purl.obolibrary.org/obo/CHMO_0000894 | electron diffraction data | http://purl.obolibrary.org/obo/CHMO_0000849 | crystallographic data |  | Data which is obtained from an electron diffraction experiment.
http://purl.obolibrary.org/obo/CHMO_0000895 | transmission high-energy electron diffraction data | http://purl.obolibrary.org/obo/CHMO_0000894 | electron diffraction data |  | Data which is obtained from a transmission high-energy electron diffraction experiment.
http://purl.obolibrary.org/obo/CHMO_0000896 | rotational-echo double-resonance spectroscopy | http://purl.obolibrary.org/obo/CHMO_0000615 | magic angle spinning nuclear magnetic resonance spectroscopy |  | A magic angle spinning NMR experiment in which the evolution of dipolar couplings between nuclei is controlled by applying pulses at appropriate points in the rotational period, allowing the determination of the size of the coupling and, thus, yielding distance information.
http://purl.obolibrary.org/obo/CHMO_0000897 | saturation transfer difference nuclear magnetic resonance spectroscopy | http://purl.obolibrary.org/obo/CHMO_0000607 | nuclear Overhauser enhancement spectroscopy |  | A type of NMR spectroscopy where radio frequency pulses are used to induce an equal population of upper and lower spin states in ('saturate') certain selected protons, removing their signal from the NMR spectrum. The resulting spectrum is then subtracted from a reference spectrum obtained without saturation. Saturation-transfer NMR is used to detect the transient binding of small molecule ligands to macromolecular receptors.
http://purl.obolibrary.org/obo/CHMO_0000898 | saturation transfer double difference nuclear magnetic resonance spectroscopy | http://purl.obolibrary.org/obo/CHMO_0000897 | saturation transfer difference nuclear magnetic resonance spectroscopy |  | A type of NMR spectroscopy where radio frequency pulses are used to induce an equal population of upper and lower spin states in ('saturate') certain selected protons, removing their signal from the NMR spectrum. The signal from two different samples is obtained simultaneously and common signals are cancelled automatically. Saturation-transfer double-difference NMR is used to detect the transient binding of small molecule ligands to macromolecular receptors.
http://purl.obolibrary.org/obo/CHMO_0000899 | diffuse reflectance ultraviolet–visible spectrophotometry | http://purl.obolibrary.org/obo/CHMO_0000292 | ultraviolet-visible spectrophotometry |  | Spectroscopy where the diffuse reflection of radiation in the range ultraviolet to visible (190–800 nm) by a sample is measured.
http://purl.obolibrary.org/obo/CHMO_0000900 | X-ray photoelectron spectrum | http://purl.obolibrary.org/obo/CHMO_0000822 | photoelectron spectrum |  | A plot of photoelectron count vs. kinetic energy (following illumination of the sample with X-rays).
http://purl.obolibrary.org/obo/CHMO_0000901 | neutron diffraction data | http://purl.obolibrary.org/obo/CHMO_0000849 | crystallographic data |  | Data which is obtained from a neutron diffraction experiment.
http://purl.obolibrary.org/obo/CHMO_0000902 | temperature-resolved X-ray diffraction | http://purl.obolibrary.org/obo/CHMO_0000156 | X-ray diffraction |  | A method for determining structure by directing a beam of X-rays at the sample and detecting the positions and intensities of the diffracted X-rays as a pattern of spots on a photographic plate as a function of temperature.
http://purl.obolibrary.org/obo/CHMO_0000903 | chemical shift anisotropy experiment | http://purl.obolibrary.org/obo/CHMO_0001806 | nuclear magnetic resonance method |  | An NMR experiment in which differences in chemical shift are used to give information about the orientation of those spins with respect to the field and, thus, the orientation of the molecule.
http://purl.obolibrary.org/obo/CHMO_0000904 | paramagnetic relaxation enhancement | http://purl.obolibrary.org/obo/CHMO_0001806 | nuclear magnetic resonance method |  | An NMR technique whereby paramagnetic ions are introduced to a sample which cause enhanced relaxation of the spins in proximity of the paramagnetic spin label, giving long-range (up to 24 Å) structural information. Also used in binding studies, allowing identification of the atoms involved in binding.
http://purl.obolibrary.org/obo/CHMO_0000905 | spin diffusion experiment | http://purl.obolibrary.org/obo/CHMO_0001806 | nuclear magnetic resonance method |  | An NMR experiment which exploits the increased efficiency of energy (magnetisation) transfer between nuclei via dipolar coupling in rigid or semi-rigid samples. The rate at which polarisation is transferred between spins is measured giving information on the proximity and orientation of the interacting spins within the sample.
http://purl.obolibrary.org/obo/CHMO_0000906 | spin counting experiment | http://purl.obolibrary.org/obo/CHMO_0001806 | nuclear magnetic resonance method |  | An NMR experiment which measures the variation in amplitude of signals from dipolar-coupled nuclei over time, yielding information about the number of coupled nuclei in the system.
http://purl.obolibrary.org/obo/CHMO_0000907 | 1H spin diffusion experiment | http://purl.obolibrary.org/obo/CHMO_0000905 | spin diffusion experiment |  | An NMR experiment which exploits the increased efficiency of energy (magnetisation) transfer between 1H nuclei via dipolar coupling in rigid or semi-rigid samples. The rate at which polarisation is transferred between spins is measured giving information on the proximity and orientation of the interacting spins within the sample.
http://purl.obolibrary.org/obo/CHMO_0000908 | 19F spin diffusion experiment | http://purl.obolibrary.org/obo/CHMO_0000905 | spin diffusion experiment |  | An NMR experiment which exploits the increased efficiency of energy (magnetisation) transfer between 19F nuclei via dipolar coupling in rigid or semi-rigid samples. The rate at which polarisation is transferred between spins is measured giving information on the proximity and orientation of the interacting spins within the sample.
http://purl.obolibrary.org/obo/CHMO_0000909 | polarisation inversion and spin exchange at the magic angle | http://purl.obolibrary.org/obo/CHMO_0000615 | magic angle spinning nuclear magnetic resonance spectroscopy |  | Magic angle spinning NMR experiments in which dipolar coupling is reintroduced to obtain information on the proximity of nuclei within the sample.
http://purl.obolibrary.org/obo/CHMO_0000910 | separated-local-field nuclear magnetic resonance spectroscopy | http://purl.obolibrary.org/obo/CHMO_0000598 | two-dimensional nuclear magnetic resonance spectroscopy |  | A two-dimensional NMR experiment which exploits the differential dipolar couplings which nuclei exhibit to their neighboring protons within local magnetic fields. The experiment consist of two time intervals: during the first time period the dipolar couplings are encoded in the NMR signal, while in the detection period the signals of different nuclei are separated on the basis of their differences in chemical shift.
http://purl.obolibrary.org/obo/CHMO_0000911 | 15N separated-local-field nuclear magnetic resonance spectroscopy | http://purl.obolibrary.org/obo/CHMO_0000910 | separated-local-field nuclear magnetic resonance spectroscopy |  | A two-dimensional NMR experiment which exploits the differential dipolar couplings which 15N nuclei exhibit to their neighboring protons within local magnetic fields. The experiment consist of two time intervals: during the first time period the dipolar couplings are encoded in the NMR signal, while in the detection period the signals of different nuclei are separated on the basis of their differences in chemical shift.
http://purl.obolibrary.org/obo/CHMO_0000912 | 19F spin counting experiment | http://purl.obolibrary.org/obo/CHMO_0000906 | spin counting experiment |  | An NMR experiment which measures the variation in amplitude of signals from dipolar-coupled 19F nuclei over time, yielding information about the number of coupled nuclei in the system.
http://purl.obolibrary.org/obo/CHMO_0000913 | 15N chemical shift anisotropy experiment | http://purl.obolibrary.org/obo/CHMO_0000903 | chemical shift anisotropy experiment |  | An NMR experiment in which differences in chemical shift of 15N nuclei under isotropic (unaligned media) and anisotropic (aligned media) conditions are used to give information about the orientation of those spins with respect to the field and, thus, the orientation of the molecule.
http://purl.obolibrary.org/obo/CHMO_0000914 | differential scanning calorimetry curve | http://purl.obolibrary.org/obo/CHMO_0000800 | spectrum |  | A plot of enthalpy vs. temperature obtained by measuring the enthalpy required to increase the temperature of a sample as a function of temperature.
http://purl.obolibrary.org/obo/CHMO_0000915 | rheometry | http://purl.obolibrary.org/obo/OBI_0000070 | assay |  | The study of the flow of fluids which cannot be defined by a single value of viscosity. Rheometry is the measurement of the relationship between deformation and stress for these liquids.
http://purl.obolibrary.org/obo/CHMO_0000916 | shear rheometry | http://purl.obolibrary.org/obo/CHMO_0000915 | rheometry |  | The characterisation of flow or deformation of a liquid, which cannot be defined by a single value of viscosity, as a result of shear stress.
http://purl.obolibrary.org/obo/CHMO_0000917 | temperature-dependent rheometry | http://purl.obolibrary.org/obo/CHMO_0000915 | rheometry |  | The study of the temperature dependence of the relationship between deformation and stress for fluids which cannot be defined by a single value of viscosity.
http://purl.obolibrary.org/obo/CHMO_0000918 | flow curve | http://purl.obolibrary.org/obo/CHMO_0000800 | spectrum |  | A plot of stress vs. flow rate obtained from rheological measurements.
http://purl.obolibrary.org/obo/CHMO_0000919 | grazing-angle X-ray diffraction | http://purl.obolibrary.org/obo/CHMO_0001152 | small-angle X-ray diffraction |  | A method for determining structure by directing a beam of X-rays at the sample and detecting the positions and intensities of the diffracted X-rays as a pattern of spots on a photographic plate. The incident X-ray beam strikes the sample at a small angle (<5°) close to the critical angle of total external X-ray reflection.
http://purl.obolibrary.org/obo/CHMO_0000920 | variable angle correlation spectroscopy | http://purl.obolibrary.org/obo/CHMO_0000909 | polarisation inversion and spin exchange at the magic angle |  | A two-dimensional solid-state NMR experiment which correlates the chemical shift anisotropy of a nucleus with its isotropic chemical shift by performing a series of experiments each at a different spinning angle relative to the magnetic field.
http://purl.obolibrary.org/obo/CHMO_0000921 | Osteryoung square-wave voltammetry | http://purl.obolibrary.org/obo/CHMO_0000040 | square-wave voltammetry |  | An electrochemical technique where the cell current is measured as a function of time and as a function of the potential between the indicator and reference electrodes. The potential is varied as a square wave and there is one square wave cycle per staircase step.
http://purl.obolibrary.org/obo/CHMO_0000922 | voltammogram | http://purl.obolibrary.org/obo/CHMO_0000800 | spectrum |  | A plot of cell current vs. the potential between the indicator and reference electrodes obtained from a voltammetry experiment.
http://purl.obolibrary.org/obo/CHMO_0000923 | square-wave voltammogram | http://purl.obolibrary.org/obo/CHMO_0000922 | voltammogram |  | A plot of cell current vs. the potential between the indicator and reference electrodes obtained from a square-wave voltammetry experiment.
http://purl.obolibrary.org/obo/CHMO_0000924 | magnetometry | http://purl.obolibrary.org/obo/OBI_0000070 | assay |  | The measurement of the strength and/or direction of magnetic fields, or the magnetic susceptibility of a sample.
http://purl.obolibrary.org/obo/CHMO_0000925 | vibrating-sample magnetometry | http://purl.obolibrary.org/obo/CHMO_0000924 | magnetometry |  | The measurement of the change in magnetic field caused by the vibration of a sample.
http://purl.obolibrary.org/obo/CHMO_0000926 | superconducting quantum interference device magnetometry | http://purl.obolibrary.org/obo/CHMO_0000924 | magnetometry |  | The measurement of very small magnetic fields (5 x 10-18 T) using a superconducting quantum interference device.
http://purl.obolibrary.org/obo/CHMO_0000927 | velocimetry | http://purl.obolibrary.org/obo/OBI_0000070 | assay |  | The measurement of the velocity of a moving object or medium.
http://purl.obolibrary.org/obo/CHMO_0000928 | particle-tracking velocimetry | http://purl.obolibrary.org/obo/CHMO_0002042 | optical velocimetry |  | A method for determining the velocity of fluids by tracking the diffracted or fluorescent light emitted from individual particles in successive digital camera images.
http://purl.obolibrary.org/obo/CHMO_0000929 | frequency-switched Lee-Goldberg cross polarization | http://purl.obolibrary.org/obo/CHMO_0000909 | polarisation inversion and spin exchange at the magic angle |  | A magic angle spinning NMR dipolar recoupling technique used to determine dipolar couplings between 1H and 13C nuclei. A FSLG sequence is used to remove homonuclear couplings (by spin-locking the 1H nuclei) and polarization transfer from the protons to the 13C via dipolar coupling manifests as a splitting of the detected 13C signal.
http://purl.obolibrary.org/obo/CHMO_0000930 | cold-spray ionisation mass spectrum | http://purl.obolibrary.org/obo/CHMO_0000812 | electrospray ionisation mass spectrum |  | A plot of relative abundance (%) vs. mass-to-charge ratio obtained from a mass spectrometry experiment , where the ions are obtained by forcing a solution (usually in an organic solvent) of the sample through a small cold (10–80 °C) capillary (at a flow rate of 1–10 L min1) into an electric field to produce a very fine mist of charged droplets.
http://purl.obolibrary.org/obo/CHMO_0000931 | heteronuclear two-dimensional nuclear magnetic resonance spectroscopy | http://purl.obolibrary.org/obo/CHMO_0000598 | two-dimensional nuclear magnetic resonance spectroscopy |  | Any type of heteronuclear NMR spectroscopy where a second frequency dimension is employed.
http://purl.obolibrary.org/obo/CHMO_0000932 | two-dimensional nuclear magnetic resonance spectrum | http://purl.obolibrary.org/obo/CHMO_0000835 | nuclear magnetic resonance spectrum |  | A two-dimensional plot of chemical shift vs. intensity for spin-active nuclei obtained by measuring the effect of the absorption of radio frequency radiation on nuclear spin-state transitions in the presence of a magnetic field. Signals are defined in terms of two frequencies; by the chemical shift of a particular nucleus in one dimension and, in the other, by the chemical shift of a correlated nucleus.
http://purl.obolibrary.org/obo/CHMO_0000933 | distortionless enhancement with polarization transfer spectrum | http://purl.obolibrary.org/obo/CHMO_0000837 | carbon-13 nuclear magnetic resonance spectrum |  | A nuclear magnetic resonance spectrum where the where the nuclei of interest are carbon-13 nuclei, the signals from which are enhanced by the transfer of magnetisation from 1H nuclei.
http://purl.obolibrary.org/obo/CHMO_0000934 | heteronuclear single quantum coherence spectrum | http://purl.obolibrary.org/obo/CHMO_0000932 | two-dimensional nuclear magnetic resonance spectrum |  | A two-dimensional NMR spectrum in which peaks appear at the chemical shift of (usually) protons in one dimension and at the chemical shift of their covalently-bound heteroatoms in the other dimension.
http://purl.obolibrary.org/obo/CHMO_0000935 | heteronuclear multiple bond coherence spectrum | http://purl.obolibrary.org/obo/CHMO_0000932 | two-dimensional nuclear magnetic resonance spectrum |  | A heteronuclear NMR spectrum where a second frequency dimension is employed to disperse the signals and reveal correlations between nuclei which are 2–3 bonds removed.
http://purl.obolibrary.org/obo/CHMO_0000936 | reflectance spectroscopy | http://purl.obolibrary.org/obo/CHMO_0000228 | spectroscopy |  | The study of radiation as a function of wavelength that has been reflected from or scattered by a sample.
http://purl.obolibrary.org/obo/CHMO_0000937 | reflectance spectrum | http://purl.obolibrary.org/obo/CHMO_0000800 | spectrum |  | A plot of reflectance (%) vs. wavenumber obtained by measuring the amount of radiation reflected by a sample.
http://purl.obolibrary.org/obo/CHMO_0000938 | transmission spectroscopy | http://purl.obolibrary.org/obo/CHMO_0000228 | spectroscopy |  | The study of radiation as a function of wavelength that has been transmitted through a sample.
http://purl.obolibrary.org/obo/CHMO_0000939 | transmission spectrum | http://purl.obolibrary.org/obo/CHMO_0000800 | spectrum |  | A plot of transmittance vs. wavelength.
http://purl.obolibrary.org/obo/CHMO_0000940 | vector piezoresponse force microscopy | http://purl.obolibrary.org/obo/CHMO_0000114 | piezoresponse force microscopy |  | Microscopy where an electric field is applied to a sharp spike (known as a 'tip') which is mounted on the end of a cantilever. The tip scans the surface of a piezoelectric specimen and the distortion of the electric field by the specimen is measured as components from three directions (one vertical and two lateral). A feedback loop is used to maintain a fixed relationship between the tip and surface during scanning.
http://purl.obolibrary.org/obo/CHMO_0000941 | scanning electron microscope | http://purl.obolibrary.org/obo/CHMO_0001088 | electron microscope |  | A piece of apparatus which is used to produce an enlarged image of a specimen by scanning a finely focused (<10 nm diameter) electron beam with an acceleration voltage of 50–150 kV across the specimen under vacuum and measuring the interaction of the electrons with the specimen.
http://purl.obolibrary.org/obo/CHMO_0000942 | field-emission scanning electron microscope | http://purl.obolibrary.org/obo/CHMO_0000941 | scanning electron microscope |  | A piece of apparatus which is used to produce an enlarged image of a specimen by scanning a finely focused (<10 nm diameter) electron beam produced by thermionic emission heating (field emission) with an acceleration voltage of 50–150 kV across the specimen under vacuum and measuring interaction of the electrons with the specimen.
http://purl.obolibrary.org/obo/CHMO_0000943 | scanning probe microscope | http://purl.obolibrary.org/obo/CHMO_0000953 | microscope |  | A microscope which uses a probe to scan the surface of the specimen, mechanically moving the probe in a raster scan of the specimen, line by line, and recording the probe-surface interaction as a function of position, producing an image of the surface. A feedback loop is used to maintain a fixed relationship between the probe and surface during scanning.
http://purl.obolibrary.org/obo/CHMO_0000945 | dynamic reaction cell | http://purl.obolibrary.org/obo/OBI_0000968 | device |  | A piece of apparatus that contains a reagent gas that reacts preferentially with certain species in order to allow only the analyte ions into the mass-to-charge analyser and the detector.
http://purl.obolibrary.org/obo/CHMO_0000946 | optical tweezers | http://purl.obolibrary.org/obo/OBI_0000968 | device |  | A piece of apparatus, consisting of a laser, an optical microscope, a condenser and a CCD camera, that is used to manipulate microscopic particles.
http://purl.obolibrary.org/obo/CHMO_0000947 | optical microscope | http://purl.obolibrary.org/obo/CHMO_0000953 | microscope |  | A piece of apparatus, consisting of an eyepiece, an objective lens, object turret, stage, and light source, which collects electromagnetic radiation in the visible range.
http://purl.obolibrary.org/obo/CHMO_0000948 | charge-coupled device | http://purl.obolibrary.org/obo/OBI_0000968 | device |  | A piece of apparatus, based on a semiconductor chip, which converts the intensity of light falling onto its surface at different points into a charge. When a photon is absorbed by the chip, a single electron is released. Electrodes covering the chip surface hold these electrons in place in an array of wells, or pixels, so that during exposure of the chip to light, a pattern of charge builds up that corresponds to the pattern of light.
http://purl.obolibrary.org/obo/CHMO_0000949 | charge-coupled device diffractometer | http://purl.obolibrary.org/obo/CHMO_0000950 | diffractometer |  | A diffractometer in which the detector is a charge-coupled device.
http://purl.obolibrary.org/obo/CHMO_0000950 | diffractometer | http://purl.obolibrary.org/obo/CHMO_0002793 | sensor |  | A piece of apparatus which illuminates a sample with X-rays, electrons or neutrons and measures the diffraction pattern produced. It typically will contain at least one monochromator to ensure the incident radiation is of a specific energy, a goniometer which allows the geometry of the sample and detector to be precisely specified, and a detector.
http://purl.obolibrary.org/obo/CHMO_0000951 | atomic force microscopy tip | http://purl.obolibrary.org/obo/OBI_0000968 | device |  | A sharp spike which is mounted on the end of a cantilever and used to scan the surface of a specimen in atomic force microscopy.
http://purl.obolibrary.org/obo/CHMO_0000952 | atomic force microscopy cantilever | http://purl.obolibrary.org/obo/OBI_0000968 | device |  | A cantilever used in atomic force microscopy to transmit force from the tip to a recording device.
http://purl.obolibrary.org/obo/CHMO_0000953 | microscope | http://purl.obolibrary.org/obo/OBI_0000968 | device |  | A piece of apparatus which is used to generate an image of the surface of a specimen, whether by focusing reflected light onto where it can be collected or by scanning a given area of the surface.
http://purl.obolibrary.org/obo/CHMO_0000954 | atomic force microscope | http://purl.obolibrary.org/obo/CHMO_0000953 | microscope |  | A microscope which uses a sharp spike (known as a 'tip') mounted on the end of a cantilever to scan the surface of the specimen. An image of the surface is obtained by mechanically moving the probe in a raster scan of the specimen, line by line, and recording the force experienced by the tip as a function of position. A feedback loop is used to maintain a fixed relationship between the tip and surface during scanning.
http://purl.obolibrary.org/obo/CHMO_0000955 | inductively coupled plasma mass spectrometer | http://purl.obolibrary.org/obo/CHMO_0000982 | mass spectrometer |  | A mass spectrometer that uses an inductively coupled plasma torch, an ion source that consists of a torch that is surrounded by a radio frequency generator that ionises argon gas inside the torch to form a high-temperature (up to 10 000 K) plasma that can be used to ionise analytes.
http://purl.obolibrary.org/obo/CHMO_0000956 | inductively coupled plasma torch | http://purl.obolibrary.org/obo/CHMO_0000960 | ion source |  | An ion source that consists of a torch that is surrounded by a radio frequency generator that ionises argon gas inside the torch to form a high-temperature (up to 10 000 K) plasma that can be used to ionise analytes.
http://purl.obolibrary.org/obo/CHMO_0000957 | chemical ionisation source | http://purl.obolibrary.org/obo/CHMO_0000960 | ion source |  | An ion source that consists of a high-pressure ionisation chamber containing a reagent gas (for example N2, O2 or H2O) which is ionised by high-energy electrons from a heated strip of metal and goes on to react with the analyte to ionise it.
http://purl.obolibrary.org/obo/CHMO_0000958 | electron ionisation mass spectrometer | http://purl.obolibrary.org/obo/CHMO_0000982 | mass spectrometer |  | A mass spectrometer that uses an electron ionisation source, which consists of a thin strip of metal that is heated electrically to incandescence or a temperature at which it emits free electrons that are accelerated through a potential to an energy where they ionise the sample.
http://purl.obolibrary.org/obo/CHMO_0000959 | electron ionisation source | http://purl.obolibrary.org/obo/CHMO_0000960 | ion source |  | An ion source that consists of an ionisation chamber and a thin strip of metal that is heated electrically to incandescence or a temperature at which it emits free electrons that are accelerated through a potential to an energy where they ionise the sample.
http://purl.obolibrary.org/obo/CHMO_0000960 | ion source | http://purl.obolibrary.org/obo/OBI_0000968 | device |  | A piece of apparatus that takes an analyte and generates ions which are passed to the rest of a mass spectrometer for analysis.
http://purl.obolibrary.org/obo/CHMO_0000961 | orthogonal-acceleration ion source | http://purl.obolibrary.org/obo/CHMO_0000960 | ion source |  | An ion source that works by sampling an ion beam travelling in a direction orthogonal to the axis of the flight path in the mass-to-charge analyser.
http://purl.obolibrary.org/obo/CHMO_0000962 | orthogonal-acceleration time-of-flight mass spectrometer | http://purl.obolibrary.org/obo/CHMO_0000982 | mass spectrometer |  | A mass spectrometer which uses a time-of-flight mass-to-charge analyser to separate ions. Ions introduced into the mass analyzer are accelerated along the axis perpendicular to their initial direction of motion.
http://purl.obolibrary.org/obo/CHMO_0000963 | quadrupole mass spectrometer | http://purl.obolibrary.org/obo/CHMO_0000982 | mass spectrometer |  | A piece of apparatus that consists of an ion source, a mass-to-charge analyser, a detector and a vacuum system and is used to measure mass spectra. The detector is a quadrupole mass-to-charge analyser, which holds the ions in a stable orbit by an electric field generated by four parallel electrodes.
http://purl.obolibrary.org/obo/CHMO_0000964 | ion cyclotron resonance cell | http://purl.obolibrary.org/obo/OBI_0000968 | device |  | A piece of apparatus consisting of paired trapping plates, receiver plates and transmitter plates which provides a magnetic field that coherently excites ions according to their cyclotron frequencies which depend on their mass-to-charge ratio.
http://purl.obolibrary.org/obo/CHMO_0000965 | Fourier transform ion cyclotron resonance mass spectrometer | http://purl.obolibrary.org/obo/CHMO_0002657 | ion trap mass spectrometer |  | A mass spectrometer that uses an ion cyclotron resonance cell (a piece of apparatus that measures the frequency at which ions precesses in a fixed magnetic field and subjects the frequency output to a Fourier transform) as a mass-to-charge analyser and detector.
http://purl.obolibrary.org/obo/CHMO_0000966 | quadrupole mass-to-charge analyser | http://purl.obolibrary.org/obo/CHMO_0000978 | mass-to-charge analyser |  | A mass-to-charge analyser that uses a quadrupolar potential (generated by four parallel electrodes) to constrain the trajectories of ions according to their mass-to-charge ratio.
http://purl.obolibrary.org/obo/CHMO_0000967 | transmission quadrupole mass-to-charge analyser | http://purl.obolibrary.org/obo/CHMO_0000966 | quadrupole mass-to-charge analyser |  | A mass-to-charge analyser that consists of a set of four linear electrodes and allows only ions of a given mass-to-charge ratio, set according to the direct current and radio frequency potentials, to reach a detector.
http://purl.obolibrary.org/obo/CHMO_0000968 | Orbitrap | http://purl.obolibrary.org/obo/CHMO_0000966 | quadrupole mass-to-charge analyser |  | A mass-to-charge analyser that consists of two coaxial axially symmetric electrodes, the outer one in the shape of a barrel, the inner one in the shape of a spindle, that traps ions in oscillating trajectories along the z-axis according to their mass-to-charge ratio.
http://purl.obolibrary.org/obo/CHMO_0000969 | linear quadrupole ion trap mass-to-charge analyser | http://purl.obolibrary.org/obo/CHMO_0000966 | quadrupole mass-to-charge analyser |  | A mass-to-charge analyser that uses a two-dimensional quadrupole field (generated by four parallel electrodes) to constrain ions radially into trajectories that correspond to their mass-to-charge ratio.
http://purl.obolibrary.org/obo/CHMO_0000970 | three-dimensional quadrupole ion trap mass-to-charge analyser | http://purl.obolibrary.org/obo/CHMO_0000966 | quadrupole mass-to-charge analyser |  | A mass-to-charge analyser that uses a three-dimensional quadrupole field (generated by four parallel electrodes) to trap ions in orbits that correspond to their mass-to-charge ratio.
http://purl.obolibrary.org/obo/CHMO_0000971 | support-coated open-tubular column | http://purl.obolibrary.org/obo/CHMO_0000972 | porous-layer open-tubular column |  | An open-tubular column in which a layer of porous particles deposited from a suspension coats the inner wall and serves as a support for a liquid stationary phase.
http://purl.obolibrary.org/obo/CHMO_0000972 | porous-layer open-tubular column | http://purl.obolibrary.org/obo/CHMO_0000974 | open-tubular column |  | An open-tubular column in which a porous layer, achieved by either etching a non-porous layer or by deposition of porous particles from a suspension, coats the inner wall and may serve as a support for a liquid stationary phase or as the stationary phase itself.
http://purl.obolibrary.org/obo/CHMO_0000973 | wall-coated open-tubular column | http://purl.obolibrary.org/obo/CHMO_0000974 | open-tubular column |  | An open-tubular column in which the liquid stationary phase is coated on the unmodified smooth inner wall of the tube.
http://purl.obolibrary.org/obo/CHMO_0000974 | open-tubular column | http://purl.obolibrary.org/obo/CHMO_0000997 | chromatography column |  | A chromatography column in which either the inner tube wall or a liquid or active solid held stationary on the tube wall acts as the stationary phase and there is an open, unrestricted path for the mobile phase.
http://purl.obolibrary.org/obo/CHMO_0000975 | packed column | http://purl.obolibrary.org/obo/CHMO_0000997 | chromatography column |  | A chromatography column that contains a solid packing.
http://purl.obolibrary.org/obo/CHMO_0000976 | high-performance liquid chromatography column | http://purl.obolibrary.org/obo/CHMO_0000997 | chromatography column |  | A chromatography column that contains very small particles and is capable of taking a high inlet pressure.
http://purl.obolibrary.org/obo/CHMO_0000977 | reflectron time-of-flight mass spectrometer | http://purl.obolibrary.org/obo/CHMO_0000981 | time-of-flight mass spectrometer |  | A mass spectrometer which uses a time-of-flight mass-to-charge analyser and a reflectron to separate ions. The reflectron uses a constant electrostatic field to reflect the ion beam toward the detector. The more energetic ions penetrate deeper into the reflectron, and take a slightly longer path to the detector. Less energetic ions of the same charge-to-mass ratio penetrate a shorter distance into the reflectron and, correspondingly, take a shorter path to the detector.
http://purl.obolibrary.org/obo/CHMO_0000978 | mass-to-charge analyser | http://purl.obolibrary.org/obo/OBI_0000968 | device |  | A piece of apparatus which separates ions according to their mass-to-charge ratio.
http://purl.obolibrary.org/obo/CHMO_0000979 | reflectron | http://purl.obolibrary.org/obo/OBI_0000968 | device |  | A piece of apparatus which produces an electric field that accelerates ions in a mass-to-charge analyser in a direction opposite to their direction of travel, acting as an ion mirror to separate ions of the same mass-to-charge ratio that have different kinetic energy.
http://purl.obolibrary.org/obo/CHMO_0000980 | time-of-flight mass-to-charge analyser | http://purl.obolibrary.org/obo/CHMO_0000978 | mass-to-charge analyser |  | A piece of apparatus which accelerates a sample of ions so that they all have the same kinetic energy across a field-free drift region of length 1–2 m to a detector, thus separating the ions by their velocity, which is proportional to their mass-to-charge ratio.
http://purl.obolibrary.org/obo/CHMO_0000981 | time-of-flight mass spectrometer | http://purl.obolibrary.org/obo/CHMO_0000982 | mass spectrometer |  | A mass spectrometer which uses a time-of-flight mass-to-charge analyser to separate ions.
http://purl.obolibrary.org/obo/CHMO_0000982 | mass spectrometer | http://purl.obolibrary.org/obo/CHMO_0001234 | spectrometer |  | A piece of apparatus that consists of at least an ion source, a mass-to-charge analyser, a detector and a vacuum system and is used to measure mass spectra.
http://purl.obolibrary.org/obo/CHMO_0000983 | separation capillary | http://purl.obolibrary.org/obo/OBI_0000968 | device |  | A piece of apparatus that has the form of a tube with an internal diameter of 20–100 micrometres and hosts the separation medium in capillary electrophoresis.
http://purl.obolibrary.org/obo/CHMO_0000984 | liquid stationary phase | http://purl.obolibrary.org/obo/CHMO_0000986 | stationary phase |  | A liquid that plays the role of the stationary component in chromatography, and may be chemically bonded or immobilized onto a solid.
http://purl.obolibrary.org/obo/CHMO_0000985 | solid stationary phase | http://purl.obolibrary.org/obo/CHMO_0000986 | stationary phase |  | A solid that plays the role of the stationary component in chromatography.
http://purl.obolibrary.org/obo/CHMO_0000986 | stationary phase | http://purl.obolibrary.org/obo/CHMO_0000994 | chromatographic phase |  | A solid, gel or liquid that plays the role of the stationary component in chromatography.
http://purl.obolibrary.org/obo/CHMO_0000987 | capillary column | http://purl.obolibrary.org/obo/OBI_0000968 | device |  | A piece of apparatus that has the form of a tube with a diameter of less than a millimetre and hosts the stationary bed in chromatography.
http://purl.obolibrary.org/obo/CHMO_0000988 | chromatography paper | http://purl.obolibrary.org/obo/CHMO_0000990 | open chromatographic bed |  | An open chromatographic bed that consists of a sheet of paper, often filter paper.
http://purl.obolibrary.org/obo/CHMO_0000989 | thin-layer chromatography plate | http://purl.obolibrary.org/obo/CHMO_0000990 | open chromatographic bed |  | An open chromatographic bed that consists of a thin (0.10 to 0.25 mm) layer of sorbent applied to a firm backing of glass, aluminium or a plastic sheet to act as a support. Numerous sorbents have been used including silica gel, cellulose, aluminium oxide and polyamide.
http://purl.obolibrary.org/obo/CHMO_0000990 | open chromatographic bed | http://purl.obolibrary.org/obo/OBI_0000968 | device |  | A piece of apparatus that is planar and is or hosts the stationary bed in chromatography.
http://purl.obolibrary.org/obo/CHMO_0000991 | liquid mobile phase | http://purl.obolibrary.org/obo/CHMO_0000995 | mobile phase |  | A liquid that percolates through the stationary bed in chromatography.
http://purl.obolibrary.org/obo/CHMO_0000992 | supercritical mobile phase | http://purl.obolibrary.org/obo/CHMO_0000995 | mobile phase |  | A supercritical fluid that percolates through the stationary bed in chromatography.
http://purl.obolibrary.org/obo/CHMO_0000993 | portion of material | http://purl.obolibrary.org/obo/BFO_0000040 | material entity |  | An independent material continuant that is self-connected and retains its identity over time.
http://purl.obolibrary.org/obo/CHMO_0000994 | chromatographic phase | http://purl.obolibrary.org/obo/CHMO_0000993 | portion of material |  | One of the portions of material between which the components to be separated are distributed in chromatography.
http://purl.obolibrary.org/obo/CHMO_0000995 | mobile phase | http://purl.obolibrary.org/obo/CHMO_0000994 | chromatographic phase |  | A fluid that percolates through or along the stationary bed in chromatography.
http://purl.obolibrary.org/obo/CHMO_0000996 | gaseous mobile phase | http://purl.obolibrary.org/obo/CHMO_0000995 | mobile phase |  | A gas that percolates through the stationary bed in chromatography.
http://purl.obolibrary.org/obo/CHMO_0000997 | chromatography column | http://purl.obolibrary.org/obo/OBI_0000968 | device |  | A piece of apparatus that has the form of a tube with a diameter between 5 to 50 mm and hosts the stationary bed in chromatography.
http://purl.obolibrary.org/obo/CHMO_0000999 | separation method | http://purl.obolibrary.org/obo/OBI_0000094 | material processing |  | A method that results in the separation of two or more components according to some property.
http://purl.obolibrary.org/obo/CHMO_0001000 | chromatography | http://purl.obolibrary.org/obo/CHMO_0000999 | separation method |  | A separation method where the components are distributed between two phases, one of which is stationary, while the other moves in a definite direction.
http://purl.obolibrary.org/obo/CHMO_0001001 | column chromatography | http://purl.obolibrary.org/obo/CHMO_0001000 | chromatography |  | A chromatography method where the stationary bed is within a tube (of standard length 25 cm). The particles of the solid stationary phase or support coated with a liquid stationary phase may fill the whole inside volume of the tube (packed column) or be concentrated on or along the inside tube wall leaving an open, unrestricted path for the mobile phase in the middle part of the tube (open-tubular column).
http://purl.obolibrary.org/obo/CHMO_0001002 | gas chromatography | http://purl.obolibrary.org/obo/CHMO_0001001 | column chromatography |  | Column chromatography where the mobile phase is a gas.
http://purl.obolibrary.org/obo/CHMO_0001003 | supercritical-fluid chromatography | http://purl.obolibrary.org/obo/CHMO_0001001 | column chromatography |  | Column chromatography where the mobile phase is a fluid above and relatively close to its critical temperature and pressure.
http://purl.obolibrary.org/obo/CHMO_0001004 | liquid chromatography | http://purl.obolibrary.org/obo/CHMO_0001001 | column chromatography |  | Column chromatography where the mobile phase is a liquid.
http://purl.obolibrary.org/obo/CHMO_0001005 | planar chromatography | http://purl.obolibrary.org/obo/CHMO_0001000 | chromatography |  | A chromatography method where the stationary phase is present as or on a plane.
http://purl.obolibrary.org/obo/CHMO_0001006 | affinity chromatography | http://purl.obolibrary.org/obo/CHMO_0001001 | column chromatography |  | Chromatography where the separation is caused by differing biological specificity of the analyte-ligand interactions.
http://purl.obolibrary.org/obo/CHMO_0001007 | thin-layer chromatography | http://purl.obolibrary.org/obo/CHMO_0001005 | planar chromatography |  | A chromatography method where the stationary phase is a thin (0.10 to 0.25 mm) layer of sorbent applied to a firm backing such as glass, aluminium or plastic sheet. An eluent ( single solvent or solvent mixture) is allowed to flow by capillary action through the sorbent starting at a point just below the applied samples. As the eluent front migrates through the sorbent the components of the sample also migrate, but at different rates resulting in separation.
http://purl.obolibrary.org/obo/CHMO_0001008 | paper chromatography | http://purl.obolibrary.org/obo/CHMO_0001005 | planar chromatography |  | A chromatography method where the stationary phase is or is impregnated in a sheet of paper.
http://purl.obolibrary.org/obo/CHMO_0001009 | high-performance liquid chromatography | http://purl.obolibrary.org/obo/CHMO_0002318 | liquid–solid chromatography |  | Column chromatography where the mobile phase is a liquid, the stationary phase consists of very small particles and the inlet pressure is relatively high.
http://purl.obolibrary.org/obo/CHMO_0001010 | exclusion chromatography | http://purl.obolibrary.org/obo/CHMO_0001001 | column chromatography |  | Column chromatography where the separation is caused by exclusion effects such as differences in molecular size, shape or charge.
http://purl.obolibrary.org/obo/CHMO_0001011 | gel filtration chromatography | http://purl.obolibrary.org/obo/CHMO_0001010 | exclusion chromatography |  | Column chromatography where the separation is caused by exclusion effects within the stationary phase and where the stationary phase is a swollen gel.
http://purl.obolibrary.org/obo/CHMO_0001012 | ion-exclusion chromatography | http://purl.obolibrary.org/obo/CHMO_0001010 | exclusion chromatography |  | Column chromatography where the separation is caused by differences in charge, the mobile phase is aqueous and the analyte is ionic.
http://purl.obolibrary.org/obo/CHMO_0001013 | size-exclusion chromatography | http://purl.obolibrary.org/obo/CHMO_0001010 | exclusion chromatography |  | Column chromatography where the separation is caused by differences in molecular size.
http://purl.obolibrary.org/obo/CHMO_0001014 | ion-exchange chromatography | http://purl.obolibrary.org/obo/CHMO_0001001 | column chromatography |  | Column chromatography where the separation is caused by differences in ion-exchange affinity.
http://purl.obolibrary.org/obo/CHMO_0001015 | gas-solid chromatography | http://purl.obolibrary.org/obo/CHMO_0001002 | gas chromatography |  | Gas chromatography where the stationary phase is a solid.
http://purl.obolibrary.org/obo/CHMO_0001016 | gas-liquid chromatography | http://purl.obolibrary.org/obo/CHMO_0001002 | gas chromatography |  | Gas chromatography where the stationary phase is a liquid.
http://purl.obolibrary.org/obo/CHMO_0001017 | two-dimensional separation method | http://purl.obolibrary.org/obo/CHMO_0001999 | multi-dimensional separation method |  | A method that results in the separation of two components along two physical axes.
http://purl.obolibrary.org/obo/CHMO_0001018 | two-dimensional chromatography | http://purl.obolibrary.org/obo/CHMO_0002001 | multi-dimensional chromatography |  | A two-dimensional separation method where the separation processes are both chromatography. initial separation proceeds in a primary column and 'cuts' of the eluent from this column are directed into one or more secondary columns.
http://purl.obolibrary.org/obo/CHMO_0001019 | electrophoresis | http://purl.obolibrary.org/obo/CHMO_0000999 | separation method |  | A separation method where colloidal particles move at different speeds according to their electrophoretic mobilities in a separation medium, across which an electric field is applied.
http://purl.obolibrary.org/obo/CHMO_0001020 | two-dimensional electrophoresis | http://purl.obolibrary.org/obo/CHMO_0002005 | multi-dimensional electrophoresis |  | A two-dimensional separation method where the separation processes are both electrophoresis. Separation occurs in one plane, that plane is rotated by 90° and the next separation step is carried out.
http://purl.obolibrary.org/obo/CHMO_0001021 | gel electrophoresis | http://purl.obolibrary.org/obo/CHMO_0001030 | sieving electrophoresis |  | A separation method where colloidal particles move at different speeds according to their electrophoretic mobilities in a separation medium consisting of gel, across which an electric field is applied.
http://purl.obolibrary.org/obo/CHMO_0001022 | agarose gel electrophoresis | http://purl.obolibrary.org/obo/CHMO_0001021 | gel electrophoresis |  | A separation method where colloidal particles move at different speeds according to their electrophoretic mobilities in a separation medium consisting of agarose gel, across which an electric field is applied.
http://purl.obolibrary.org/obo/CHMO_0001023 | polyacrylamide gel electrophoresis | http://purl.obolibrary.org/obo/CHMO_0001021 | gel electrophoresis |  | A separation method where colloidal particles move at different speeds according to their charge and frictional forces in a separation medium consisting of polyacrylamide gel, across which an electric field is applied.
http://purl.obolibrary.org/obo/CHMO_0001024 | capillary electrophoresis | http://purl.obolibrary.org/obo/CHMO_0001019 | electrophoresis |  | An electrophoresis method which takes place in a capillary.
http://purl.obolibrary.org/obo/CHMO_0001025 | isotachophoresis | http://purl.obolibrary.org/obo/CHMO_0001019 | electrophoresis |  | An electrophoresis method in a discontinuous buffer system where the analytes migrate according to their electrophoretic mobilities, forming a chain of adjacent zones moving with equal velocity between two solutions, the leading and terminating electrolytes, bracketing the mobility range of the analytes.
http://purl.obolibrary.org/obo/CHMO_0001026 | isoelectric focusing | http://purl.obolibrary.org/obo/CHMO_0001019 | electrophoresis |  | An electrophoresis method for the separation of amphoteric analytes according to their isoelectric points by the application of an electric field along a pH gradient.
http://purl.obolibrary.org/obo/CHMO_0001027 | sodium dodecyl sulfate polyacrylamide gel electrophoresis | http://purl.obolibrary.org/obo/CHMO_0001023 | polyacrylamide gel electrophoresis |  | A separation method where colloidal particles move at different speeds according to their charge and frictional forces in a separation medium consisting of polyacrylamide gel, across which an electric field is applied, and the electrophoretic mobility of the analytes, usually proteins is altered by their binding to sodium dodecyl sulfate.
http://purl.obolibrary.org/obo/CHMO_0001028 | difference gel electrophoresis | http://purl.obolibrary.org/obo/CHMO_0001029 | two dimensional gel electrophoresis |  | A two dimensional gel electrophoresis method where protein analytes have been previously labelled with different fluorescent dyes and different analytes are compared.
http://purl.obolibrary.org/obo/CHMO_0001029 | two dimensional gel electrophoresis | http://purl.obolibrary.org/obo/CHMO_0001020 | two-dimensional electrophoresis |  | A two-dimensional separation method where the separation processes are both gel electrophoresis.
http://purl.obolibrary.org/obo/CHMO_0001030 | sieving electrophoresis | http://purl.obolibrary.org/obo/CHMO_0001019 | electrophoresis |  | An electrophoresis method where the separation medium contains a reticulated system, for example an entangled polymer network, that further separates the analytes according to their size and shape.
http://purl.obolibrary.org/obo/CHMO_0001031 | capillary sieving electrophoresis | http://purl.obolibrary.org/obo/CHMO_0001030 | sieving electrophoresis |  | An electrophoresis method that takes place in a capillary and where the separation medium contains a reticulated system, for example an entangled polymer network, that further separates the analytes according to their size and shape.
http://purl.obolibrary.org/obo/CHMO_0001032 | capillary gel electrophoresis | http://purl.obolibrary.org/obo/CHMO_0001031 | capillary sieving electrophoresis |  | A separation method that takes place in a capillary and where colloidal particles move at different speeds according to their electrophoretic mobilities in a separation medium consisting of gel, across which an electric field is applied.
http://purl.obolibrary.org/obo/CHMO_0001033 | capillary isoelectric focusing | http://purl.obolibrary.org/obo/CHMO_0001026 | isoelectric focusing |  | An electrophoresis method for the separation of amphoteric analytes according to their isolectric points by the application of an electric field along a pH gradient in a capillary.
http://purl.obolibrary.org/obo/CHMO_0001034 | capillary isotachophoresis | http://purl.obolibrary.org/obo/CHMO_0001025 | isotachophoresis |  | An electrophoresis method in a capillary containing a discontinuous buffer system where the analytes migrate according to their electrophoretic mobilities, forming a chain of adjacent zones moving with equal velocity between two solutions, the leading and terminating electrolytes, bracketing the mobility range of the analytes.
http://purl.obolibrary.org/obo/CHMO_0001035 | electrokinetic chromatography | http://purl.obolibrary.org/obo/CHMO_0000999 | separation method |  | A separation method based on a combination of electrophoresis and interactions of the analytes with additives which form a dispersed phase moving at a different velocity.
http://purl.obolibrary.org/obo/CHMO_0001036 | micellar electrokinetic chromatography | http://purl.obolibrary.org/obo/CHMO_0001035 | electrokinetic chromatography |  | Electrokinetic chromatography where the secondary phase is a micellar dispersed phase.
http://purl.obolibrary.org/obo/CHMO_0001037 | microemulsion electrokinetic chromatography | http://purl.obolibrary.org/obo/CHMO_0001035 | electrokinetic chromatography |  | Electrokinetic chromatography where the secondary phase is a microemulsion.
http://purl.obolibrary.org/obo/CHMO_0001038 | capillary electrochromatography | http://purl.obolibrary.org/obo/CHMO_0001035 | electrokinetic chromatography |  | Electrokinetic chromatography where the movement of the mobile phase through a capillary is achieved by electroosmotic flow. The retention time is determined by a combination of electrophoretic migration and chromatographic retention.
http://purl.obolibrary.org/obo/CHMO_0001039 | capillary affinity electrophoresis | http://purl.obolibrary.org/obo/CHMO_0001040 | affinity electrophoresis |  | An electrophoresis method which takes place in a capillary where the separation medium has specific interactions with the analytes.
http://purl.obolibrary.org/obo/CHMO_0001040 | affinity electrophoresis | http://purl.obolibrary.org/obo/CHMO_0001019 | electrophoresis |  | An electrophoresis method where the separation medium has specific interactions with the analytes.
http://purl.obolibrary.org/obo/CHMO_0001041 | liposome electrokinetic chromatography | http://purl.obolibrary.org/obo/CHMO_0001035 | electrokinetic chromatography |  | Electrokinetic chromatography where the secondary phase has liposomes suspended in it.
http://purl.obolibrary.org/obo/CHMO_0001042 | denaturing gradient gel electrophoresis | http://purl.obolibrary.org/obo/CHMO_0001021 | gel electrophoresis |  | A separation method where colloidal particles consisting of polynucleotides move at different speeds according to their charge and frictional forces in a separation medium consisting of a gel that contains a denaturing agent that causes double-stranded DNA to unzip, across which an electric field is applied.
http://purl.obolibrary.org/obo/CHMO_0001043 | temperature gradient gel electrophoresis | http://purl.obolibrary.org/obo/CHMO_0001021 | gel electrophoresis |  | A separation method where colloidal particles consisting of polynucleotides move at different speeds according to their charge and frictional forces in a separation medium consisting of a gel, across which an electric field is applied and across which there is a gradient of temperatures that cause double-stranded DNA to unzip.
http://purl.obolibrary.org/obo/CHMO_0001044 | dielectrophoresis | http://purl.obolibrary.org/obo/CHMO_0000999 | separation method |  | A separation method where colloidal particles move at different speeds according to their dielectrophoretic mobilities in a separation medium, across which an electric field is applied.
http://purl.obolibrary.org/obo/CHMO_0001045 | free-flow electrophoresis | http://purl.obolibrary.org/obo/CHMO_0001019 | electrophoresis |  | An electrophoresis method where the sample is introduced continuously to the separation chamber and the electric field is applied perpendicular to the hydrodynamic flow resulting in two-dimensional separation of the analytes based on the flow rate and their electrophoretic mobilities.
http://purl.obolibrary.org/obo/CHMO_0001046 | isotachophoretic focusing | http://purl.obolibrary.org/obo/CHMO_0001025 | isotachophoresis |  | An electrophoresis method where colloidal particles move at different speeds in a separation medium that has an electrophoretic mobility gradient so that the analytes move and stack in the order of their electrophoretic mobilities.
http://purl.obolibrary.org/obo/CHMO_0001049 | capillary liquid chromatography | http://purl.obolibrary.org/obo/CHMO_0001000 | chromatography |  | Chromatography which takes place in a separation capillary and where the mobile phase is a liquid.
http://purl.obolibrary.org/obo/CHMO_0001050 | reversed-phase liquid chromatography | http://purl.obolibrary.org/obo/CHMO_0002302 | reversed-phase chromatography |  | Liquid chromatography where the mobile phase is significantly more polar than the stationary phase, for example a microporous silica-based material with chemically bonded alkyl chains.
http://purl.obolibrary.org/obo/CHMO_0001051 | normal-phase liquid chromatography | http://purl.obolibrary.org/obo/CHMO_0001004 | liquid chromatography |  | Liquid chromatography where the stationary phase is more polar than the mobile phase. This is the default for liquid chromatography.
http://purl.obolibrary.org/obo/CHMO_0001052 | magnetic sector mass spectrometer | http://purl.obolibrary.org/obo/CHMO_0000982 | mass spectrometer |  | A mass spectrometer that uses a wedge-shaped magnetic field to separate the total ion beam into discrete ion beams according to the mass-to-charge ratio of the ions.
http://purl.obolibrary.org/obo/CHMO_0001053 | magnetic sector | http://purl.obolibrary.org/obo/OBI_0000968 | device |  | A piece of apparatus consisting of a magnet which is used to separate an ion beam into discrete ion beams according to the mass-to-charge ratio of the ions.
http://purl.obolibrary.org/obo/CHMO_0001054 | electric sector | http://purl.obolibrary.org/obo/OBI_0000968 | device |  | A piece of apparatus which applies an electric field in order to select ions that have the same kinetic energy from an ion beam.
http://purl.obolibrary.org/obo/CHMO_0001055 | double-focusing mass spectrometer | http://purl.obolibrary.org/obo/CHMO_0000982 | mass spectrometer |  | A mass spectrometer that applies an electric field in order to select ions that have the same kinetic energy from an ion beam and uses a wedge-shaped magnetic field to separate the total ion beam into discrete ion beams according to the mass-to-charge ratio of the ions.
http://purl.obolibrary.org/obo/CHMO_0001056 | forward-geometry double-focusing mass spectrometer | http://purl.obolibrary.org/obo/CHMO_0001055 | double-focusing mass spectrometer |  | A double-focusing mass spectrometer where the electric sector precedes the magnetic sector.
http://purl.obolibrary.org/obo/CHMO_0001057 | reverse-geometry double-focusing mass spectrometer | http://purl.obolibrary.org/obo/CHMO_0001055 | double-focusing mass spectrometer |  | A double-focusing mass spectrometer where the magnetic sector precedes the reverse sector.
http://purl.obolibrary.org/obo/CHMO_0001058 | Faraday cup | http://purl.obolibrary.org/obo/CHMO_0001059 | ion detector |  | An ion detector consisting of a collector electrode connected to a high-ohmic resistor and surrounded by a Faraday cage. The voltage drop across the resistor is a measure of the ion current.
http://purl.obolibrary.org/obo/CHMO_0001059 | ion detector | http://purl.obolibrary.org/obo/CHMO_0002244 | detector |  | A piece of apparatus that produces an output that depends on the number of ions that it encounters.
http://purl.obolibrary.org/obo/CHMO_0001060 | electron multiplier | http://purl.obolibrary.org/obo/OBI_0000968 | device |  | A piece of apparatus that on contact with a charged particle of sufficient energy emits a greater number electrons.
http://purl.obolibrary.org/obo/CHMO_0001061 | discrete-dynode electron multiplier | http://purl.obolibrary.org/obo/CHMO_0001060 | electron multiplier |  | An electron multiplier that consists of a sequence of discrete electron multiplier electrodes, or dynodes.
http://purl.obolibrary.org/obo/CHMO_0001062 | continuous-dynode electron multiplier | http://purl.obolibrary.org/obo/CHMO_0001060 | electron multiplier |  | An electron multiplier that consists of a single electrode in the form of a horn of plenty. The ions impinge on the wall of the horn at the open end, producing a cascade of electrons which is multiplied on each interaction with the wall and focussed onto a preamplifier.
http://purl.obolibrary.org/obo/CHMO_0001063 | Daly detector | http://purl.obolibrary.org/obo/CHMO_0001059 | ion detector |  | An ion detector that consists of an aluminised cathode or Daly knob held at a very large negative potential that attracts ions and produces secondary electrons which impact a scintillator, producing photons that are detected by a photomultiplier.
http://purl.obolibrary.org/obo/CHMO_0001064 | X-ray powder diffractometer | http://purl.obolibrary.org/obo/CHMO_0002105 | X-ray diffractometer |  | A piece of apparatus which illuminates a powder sample with X-rays, electrons or neutrons and measures the diffraction pattern produced. It typically will contain at least one monochromator to ensure the incident radiation is of a specific energy, a goniometer which allows the geometry of the sample and detector to be precisely specified, and a detector.
http://purl.obolibrary.org/obo/CHMO_0001065 | atomic force microscopy probe | http://purl.obolibrary.org/obo/OBI_0000968 | device |  | A sharp spike mounted on the end of a cantilever which is used to scan the surface of a specimen in atomic force microscopy.
http://purl.obolibrary.org/obo/CHMO_0001066 | incident photon conversion efficiency spectrum | http://purl.obolibrary.org/obo/CHMO_0000831 | action spectrum |  | A plot of incident photon-to-current conversion efficiency (IPCE) vs. wavelength obtained from a solar or photovoltaic cell.
http://purl.obolibrary.org/obo/CHMO_0001067 | proton detected separated local field spectroscopy | http://purl.obolibrary.org/obo/CHMO_0000910 | separated-local-field nuclear magnetic resonance spectroscopy |  | An NMR experiment for the measurement of heteronuclear dipolar couplings. 1H–1H interactions are decoupled and proton magnetisation is passed through 13C nuclei present at natural abundance to simplify a dipolarly coupled spectrum.
http://purl.obolibrary.org/obo/CHMO_0001068 | R-type recoupling proton detected separated local field spectroscopy | http://purl.obolibrary.org/obo/CHMO_0001067 | proton detected separated local field spectroscopy |  | A magic-angle spinning NMR experiment to measure dipolar couplings. Dipolar couplings are reintroduced by synchronising rf pulses with the rotation of the rotor. Spectral simplification occurs via the proton detected separated local field protocol where 1H-1H interactions are decoupled and proton magnetisation is passed through 13C nuclei present at natural abundance.
http://purl.obolibrary.org/obo/CHMO_0001069 | far-infrared magnetic resonance spectroscopy | http://purl.obolibrary.org/obo/CHMO_0000632 | far-infrared spectroscopy |  | Spectroscopy where the energy levels of paramagnetic species (such as HCN) are tuned into resonance with a far-infrared laser source in order to investigate rotational transitions.
http://purl.obolibrary.org/obo/CHMO_0001070 | three-dimensional nuclear magnetic resonance spectroscopy | http://purl.obolibrary.org/obo/CHMO_0000613 | pulsed nuclear magnetic resonance spectroscopy |  | Any type of nuclear magnetic resonance spectroscopy in which three independent frequency dimensions are employed for the correlation and dispersal of signals (by employing two magnetisation transfer steps). Each signal is described by three frequencies, thus effecting the distribution of signals within a cube.
http://purl.obolibrary.org/obo/CHMO_0001071 | heteronuclear single quantum coherence total correlation spectroscopy | http://purl.obolibrary.org/obo/CHMO_0001072 | heteronuclear three-dimensional nuclear magnetic resonance spectroscopy |  | A type of heteronuclear three-dimensional NMR experiment in which the proton signals of a 2D TOCSY spectrum are dispersed along a third frequency axis according to the chemical shift of their covalently bound heteronuclei.
http://purl.obolibrary.org/obo/CHMO_0001072 | heteronuclear three-dimensional nuclear magnetic resonance spectroscopy | http://purl.obolibrary.org/obo/CHMO_0001070 | three-dimensional nuclear magnetic resonance spectroscopy |  | Any type of nuclear magnetic resonance spectroscopy in which three independent frequency dimensions are employed for the correlation and dispersal of signals. Each signal is described by three frequencies, arising from a combination of protons and heteronuclei, thus effecting the distribution of signals within a cube.
http://purl.obolibrary.org/obo/CHMO_0001073 | homonuclear three-dimensional nuclear magnetic resonance spectroscopy | http://purl.obolibrary.org/obo/CHMO_0001070 | three-dimensional nuclear magnetic resonance spectroscopy |  | Any type of nuclear magnetic resonance spectroscopy in which three independent frequency dimensions are employed for the correlation and dispersal of signals. Each signal is described by three frequencies, all arising from the same type of nucleus, thus effecting the distribution of signals within a cube.
http://purl.obolibrary.org/obo/CHMO_0001074 | time-lapse microscopy | http://purl.obolibrary.org/obo/CHMO_0000067 | microscopy |  | Microscopy in which the same object (e.g., a cell) is imaged at regular time intervals over several hours.
http://purl.obolibrary.org/obo/CHMO_0001075 | elemental analysis | http://purl.obolibrary.org/obo/CHMO_0002739 | quantitative determination method |  | A process where a sample is analyzed for its elemental and sometimes isotopic composition (the elements present and sometimes their weight percentage).
http://purl.obolibrary.org/obo/CHMO_0001076 | carbon, hydrogen and nitrogen elemental analysis | http://purl.obolibrary.org/obo/CHMO_0001075 | elemental analysis |  | A type of elemental analysis accomplished by combustion of the sample at 1200 °C in a stream of unreactive gas and excess oxygen and collection of the products (CO2, H2O and NOx). The masses of these combustion products can be used to calculate the composition of the unknown sample.
http://purl.obolibrary.org/obo/CHMO_0001077 | quartz crystal microbalance | http://purl.obolibrary.org/obo/OBI_0000968 | device |  | A piece of apparatus used to measure the mass per unit area (1 μg per cm2) by measuring the change in frequency of a quartz crystal resonator (a quartz crystal sandwiched between a pair of electrodes) as a function of mass change.
http://purl.obolibrary.org/obo/CHMO_0001078 | polarization modulation infrared reflection–adsorption spectroscopy | http://purl.obolibrary.org/obo/CHMO_0000647 | reflection–absorption infrared spectroscopy |  | Spectroscopy where the differential absorption and reflection of low incident angle p- and s-polarized infrared light by the surface molecules of a highly reflective or polished sample is measured. The ultra-thin layers on metal surfaces interact with the p-polarized component of light, but not with the s-polarized component.
http://purl.obolibrary.org/obo/CHMO_0001079 | 15N solid-state nuclear magnetic resonance spectroscopy | http://purl.obolibrary.org/obo/CHMO_0000614 | solid-state nuclear magnetic resonance spectroscopy |  | Spectroscopy where the energy states 15N nuclei in a solid sample placed in a static magnetic field are interrogated by inducing transitions between the states via radio frequency irradiation. Each experiment consists of a sequence of radio frequency pulses with delay periods in between them.
http://purl.obolibrary.org/obo/CHMO_0001080 | 13C solid-state nuclear magnetic resonance spectroscopy | http://purl.obolibrary.org/obo/CHMO_0000614 | solid-state nuclear magnetic resonance spectroscopy |  | Spectroscopy where the energy states 13C nuclei in a solid sample placed in a static magnetic field are interrogated by inducing transitions between the states via radio frequency irradiation. Each experiment consists of a sequence of radio frequency pulses with delay periods in between them.
http://purl.obolibrary.org/obo/CHMO_0001081 | 125Te nuclear magnetic resonance spectroscopy | http://purl.obolibrary.org/obo/CHMO_0000613 | pulsed nuclear magnetic resonance spectroscopy |  | Spectroscopy where the energy states of 125Te nuclei placed in a static magnetic field are interrogated by inducing transitions between the states via radio frequency irradiation. Each experiment consists of a sequence of radio frequency pulses with delay periods in between them.
http://purl.obolibrary.org/obo/CHMO_0001082 | osmometry | http://purl.obolibrary.org/obo/OBI_0000070 | assay |  | The measurement of the osmotic strength of a substance which often used to determine its molecular weight.
http://purl.obolibrary.org/obo/CHMO_0001083 | vapour pressure osmometry | http://purl.obolibrary.org/obo/CHMO_0001082 | osmometry |  | A technique used to determine the concentration of osmotically active particles that reduce the vapor pressure of a solution. Vapour pressure osmometry is used to measure the average molecular weight of polymers.
http://purl.obolibrary.org/obo/CHMO_0001084 | time-lapse fluorescence microscopy | http://purl.obolibrary.org/obo/CHMO_0001074 | time-lapse microscopy |  | Microscopy where the specimen can be made to fluoresce (emit energy as visible light) and the specimen is imaged at regular time intervals over several hours.
http://purl.obolibrary.org/obo/CHMO_0001085 | fluorescence-activated cell sorting | http://purl.obolibrary.org/obo/CHMO_0000061 | flow cytometry |  | A method for separating microscopic particles suspended in a stream of fluid. The particles are forced individually through a vibrating nozzle, then exposed to a laser beam and the resulting fluorescence and scattered light is detected. Finally the cells are sorted by applying an electrical charge to droplets of the fluid and deflecting it to the left or right using charged electrodes.
http://purl.obolibrary.org/obo/CHMO_0001086 | photoemission electron microscopy | http://purl.obolibrary.org/obo/CHMO_0000068 | electron microscopy |  | A type of electron microscopy where the distribution of electrons emitted by a specimen sample following excitation by UV light, synchrotron radiation or X-ray sources is used to produce an image.
http://purl.obolibrary.org/obo/CHMO_0001087 | X-ray photoemission electron microscopy | http://purl.obolibrary.org/obo/CHMO_0001086 | photoemission electron microscopy |  | A type of electron microscopy where the distribution of electrons emitted by a specimen sample following excitation with an X-ray source is used to produce an image.
http://purl.obolibrary.org/obo/CHMO_0001088 | electron microscope | http://purl.obolibrary.org/obo/CHMO_0000953 | microscope |  | A piece of apparatus which is used to produce an enlarged image of a specimen using a finely focused (<10 nm diameter) electron beam with an acceleration voltage of 50–150 kV under vacuum and measuring the interaction of the electrons with the specimen.
http://purl.obolibrary.org/obo/CHMO_0001089 | spectroscopic photoemission and low energy electron microscope | http://purl.obolibrary.org/obo/CHMO_0001088 | electron microscope |  | A piece of apparatus which combines a low energy electron microscope (LEEM) and an energy filtered x-ray photoemission electron microscope (XPEEM).
http://purl.obolibrary.org/obo/CHMO_0001090 | kinetic spectroscopy | http://purl.obolibrary.org/obo/CHMO_0000228 | spectroscopy |  | Spectroscopy used to study processes through in situ observation of the time profile of molecular absorptions.
http://purl.obolibrary.org/obo/CHMO_0001091 | aberration-corrected high-resolution transmission electron microscopy | http://purl.obolibrary.org/obo/CHMO_0000084 | high-resolution transmission electron microscopy |  | Microscopy where an electron-transparent specimen is bombarded with a finely focused (<10 nm diameter) electron beam with an acceleration voltage 50–150 kV under vacuum and the phase contrast between transmitted electron waves is used to produce an image. The beam is focused using a set of magnetic lenses which removes spherical aberration (an effect where the electron beam is deflected too strongly, resulting in a blurred image).
http://purl.obolibrary.org/obo/CHMO_0001092 | electron spin resonance imaging | http://purl.obolibrary.org/obo/OBI_0000185 | imaging assay |  | An imaging method which uses the detection of unpaired spins in a magnetic field gradient so that the resonance condition is sensitive to the position of the spins in the sample.
http://purl.obolibrary.org/obo/CHMO_0001093 | molecular nonthermal excitation spectroscopy | http://purl.obolibrary.org/obo/CHMO_0000228 | spectroscopy |  | A type of molecular spectroscopy where the sample is placed in a small graphite-coated tube which is rapidly heated by passing a current through it, then excited using a glow discharge (a potential difference applied across two electrodes immersed in the sample gas).
http://purl.obolibrary.org/obo/CHMO_0001094 | furnace ionisation nonthermal excitation spectrometry | http://purl.obolibrary.org/obo/CHMO_0000254 | furnace atomic nonthermal excitation spectrometry |  | A type of atomic emission spectrometry where the sample is atomised by placing it in a small graphite-coated tube which is rapidly heated by passing a current through it, then ionised and excited using a glow discharge (a potential difference applied across two electrodes immersed in the sample gas).
http://purl.obolibrary.org/obo/CHMO_0001095 | fluorescence microscope | http://purl.obolibrary.org/obo/CHMO_0000947 | optical microscope |  | A microscope that uses an excitation source to produce light which is passed through an excitation filter, reflects off the surface of a dichroic mirror onto the specimen which fluoresces, producing light that passes through an emission filter to select only the required wavelengths onto the collector lens.
http://purl.obolibrary.org/obo/CHMO_0001096 | epifluorescence microscope | http://purl.obolibrary.org/obo/CHMO_0001095 | fluorescence microscope |  | A fluorescence microscope where the light source is mounted above (epi) the specimen and the excitation light passes through the microscope objective lens on its way toward the specimen.
http://purl.obolibrary.org/obo/CHMO_0001097 | thermocouple | http://purl.obolibrary.org/obo/OBI_0000968 | device |  | A piece of apparatus that generates electrical current when it experiences a thermal gradient.
http://purl.obolibrary.org/obo/CHMO_0001098 | Wollaston wire | http://purl.obolibrary.org/obo/OBI_0000968 | device |  | A composite wire consisting of a fine platinum core with a silver coating.
http://purl.obolibrary.org/obo/CHMO_0001099 | transmission electron microscope | http://purl.obolibrary.org/obo/CHMO_0001088 | electron microscope |  | A piece of apparatus which is used to produce an enlarged image of an electron transparent specimen using a finely focused (<10 nm diameter) electron beam with an acceleration voltage of 50–150 kV under vacuum. The energies and intensities of the transmitted electrons are measured.
http://purl.obolibrary.org/obo/CHMO_0001100 | field-emission transmission electron microscope | http://purl.obolibrary.org/obo/CHMO_0001099 | transmission electron microscope |  | A piece of apparatus which is used to produce an enlarged image of an electron transparent specimen using a finely focused (<10 nm diameter) electron beam (produced by thermionic emission heating) with an acceleration voltage of 50–150 kV under vacuum. The energies and intensities of the transmitted electrons are measured.
http://purl.obolibrary.org/obo/CHMO_0001101 | synchrotron radiation X-ray emission spectroscopy | http://purl.obolibrary.org/obo/CHMO_0000307 | X-ray emission spectroscopy |  | X-ray spectroscopy where the sample is bombarded with synchrotron radiation (radiation produced by the movement of charged particles in a magnetic field) and the energies and intensities of the X-rays emitted due to core-to-core transitions (known as 'X-ray fluorescence') are detected.
http://purl.obolibrary.org/obo/CHMO_0001102 | autoradiography | http://purl.obolibrary.org/obo/OBI_0000185 | imaging assay |  | The recording of the image of an object through the effect of ionising radiation on a film or emulsion.
http://purl.obolibrary.org/obo/CHMO_0001103 | recorded image | http://purl.obolibrary.org/obo/CHMO_0000793 | assay output |  | A data set consisting of a 2D representation obtained from a sample.
http://purl.obolibrary.org/obo/CHMO_0001104 | autoradiogram | http://purl.obolibrary.org/obo/CHMO_0001103 | recorded image |  | An image of an object obtained through the effect of ionising radiation on a film or emulsion.
http://purl.obolibrary.org/obo/CHMO_0001105 | isoelectric focusing polyacrylamide gel electrophoresis | http://purl.obolibrary.org/obo/CHMO_0001029 | two dimensional gel electrophoresis |  | A two-dimensional separation method where one separation process is isoelectric focusing on a gel and the other separation process is polyacrylamide gel electrophoresis.
http://purl.obolibrary.org/obo/CHMO_0001106 | two-dimensional polyacrylamide gel electrophoresis | http://purl.obolibrary.org/obo/CHMO_0001029 | two dimensional gel electrophoresis |  | A two-dimensional separation method where the separation processes are both polyacrylamide gel electrophoresis.
http://purl.obolibrary.org/obo/CHMO_0001107 | positive electrospray ionisation mass spectrometry | http://purl.obolibrary.org/obo/CHMO_0000482 | electrospray ionisation mass spectrometry |  | Mass spectrometry where the sample is ionised to positive ions by forcing a solution (usually in an organic solvent) of the sample through a small heated capillary (at a flow rate of 1–10 L min-1) into an electric field to produce a very fine mist of charged droplets.
http://purl.obolibrary.org/obo/CHMO_0001108 | positive electrospray ionisation time-of-flight mass spectrometry | http://purl.obolibrary.org/obo/CHMO_0000736 | electrospray ionisation time-of-flight mass spectrometry |  | Mass spectrometry where the sample is ionised to positive ions by forcing a solution (usually in an organic solvent) of the sample through a small heated capillary (at a flow rate of 1–10 L min-1) into an electric field to produce a very fine mist of charged droplets, and where sample ions with different masses are accelerated to the same (known) kinetic energy and the time taken for each ion to reach a detector at a known distance is measured. This time is dependent on the mass-to-charge ratio of the ion.
http://purl.obolibrary.org/obo/CHMO_0001109 | positive electrospray ionisation tandem mass spectrometry | http://purl.obolibrary.org/obo/CHMO_0000577 | electrospray ionisation tandem mass spectrometry |  | Mass spectrometry involving multiple mass-selection steps, with some form of fragmentation occurring between each stage. Sample ionisation is achieved by forcing a solution (usually in an organic solvent) of the sample through a small heated capillary (at a flow rate of 1–10 uL min-1) into an electric field to produce a very fine mist of positively charged droplets.
http://purl.obolibrary.org/obo/CHMO_0001110 | particle-image velocimetry | http://purl.obolibrary.org/obo/CHMO_0002042 | optical velocimetry |  | A method for determining the velocity of fluids by pulsing a planar laser light sheet twice, and recording images of fine particles lying in the light sheet using a video camera or a photograph.
http://purl.obolibrary.org/obo/CHMO_0001111 | microscopic particle-image velocimetry | http://purl.obolibrary.org/obo/CHMO_0001110 | particle-image velocimetry |  | A method for determining the velocity of fluids by pulsing a planar laser light sheet twice, and recording images of microscopic particles lying in the light sheet using a video camera or a photograph.
http://purl.obolibrary.org/obo/CHMO_0001112 | super-resolution bright-field microscopy | http://purl.obolibrary.org/obo/CHMO_0000104 | bright-field microscopy |  | Microscopy where the specimen is illuminated with light transmitted from a source on the opposite side of the specimen from the objective, and image resolution (which is normally limited by diffraction) is enhanced by processing the images with image restoration algorithms.
http://purl.obolibrary.org/obo/CHMO_0001113 | membrane-inlet mass spectrometry | http://purl.obolibrary.org/obo/CHMO_0000470 | mass spectrometry |  | Mass spectrometry where a thin membrane (usually made of a silicone elastomer) provides a selective means introducing low-molecular-weight volatile organic compounds into the ionisation source.
http://purl.obolibrary.org/obo/CHMO_0001114 | solution X-ray diffraction | http://purl.obolibrary.org/obo/CHMO_0000156 | X-ray diffraction |  | A method for determining structure by directing a beam of X-rays at a sample solution and detecting the positions and intensities of the diffracted X-rays as a pattern of spots on a photographic plate.
http://purl.obolibrary.org/obo/CHMO_0001115 | differential pulse voltammogram | http://purl.obolibrary.org/obo/CHMO_0000922 | voltammogram |  | A plot of cell current vs. the potential between the indicator and reference electrodes obtained from a differential-pulse voltammetry experiment (i.e. where the potential is varied using pulses of increasing amplitude and the current is sampled before and after each voltage pulse).
http://purl.obolibrary.org/obo/CHMO_0001116 | ion amperometry | http://purl.obolibrary.org/obo/CHMO_0000004 | amperometry |  | The measurement of cell current, whilst the potential difference between the indicator and reference electrodes is controlled, associated with the ion transfer across the interface between two immiscible electrolyte solutions (ITIES).
http://purl.obolibrary.org/obo/CHMO_0001117 | nuclear magnetic resonance diffusometry | http://purl.obolibrary.org/obo/CHMO_0000613 | pulsed nuclear magnetic resonance spectroscopy |  | Any type of NMR spectroscopy used to measure diffusion coefficients.
http://purl.obolibrary.org/obo/CHMO_0001118 | pulsed field-gradient spin echo nuclear magnetic resonance spectroscopy | http://purl.obolibrary.org/obo/CHMO_0001117 | nuclear magnetic resonance diffusometry |  | An NMR experiment in which pulsed field gradients are applied to a spin echo sequence to cleanly and precisely excite particular resonances. Additionally, attenuation of signals occurs related to molecular diffusion allowing this technique to be used to determine self-diffusion coefficients.
http://purl.obolibrary.org/obo/CHMO_0001119 | modulus addition using spatially separated echo spectroscopy | http://purl.obolibrary.org/obo/CHMO_0001118 | pulsed field-gradient spin echo nuclear magnetic resonance spectroscopy |  | An NMR experiment used to measure self-diffusion coefficients via signal attenuation which occurs due to diffusion during the application of pulsed field gradients. This experiment also corrects for the effects of imperfect pulsed field gradients.
http://purl.obolibrary.org/obo/CHMO_0001120 | pulsed gradient non-linear spin echo nuclear magnetic resonance spectroscopy | http://purl.obolibrary.org/obo/CHMO_0001118 | pulsed field-gradient spin echo nuclear magnetic resonance spectroscopy |  | An NMR experiment used to measure small diffusion coefficients via the attenuation of signals occurring due to molecular diffusion during the application of pulsed field gradients.
http://purl.obolibrary.org/obo/CHMO_0001121 | dynamic force spectrum | http://purl.obolibrary.org/obo/CHMO_0000800 | spectrum |  | A plot of (adhesion or rupture) force vs. loading rate obtained from an atomic force microscopy experiment.
http://purl.obolibrary.org/obo/CHMO_0001122 | dynamic force spectroscopy | http://purl.obolibrary.org/obo/CHMO_0001123 | force spectroscopy |  | The use of an atomic force microscope to measure rupture or fusion force as a function of loading rate.
http://purl.obolibrary.org/obo/CHMO_0001123 | force spectroscopy | http://purl.obolibrary.org/obo/CHMO_0000228 | spectroscopy |  | Spectroscopy where an atomic force microscope is used to measure the force experienced by a sample, usually by taking force–distance curves.
http://purl.obolibrary.org/obo/CHMO_0001124 | ultraviolet–visible–near infrared spectrum | http://purl.obolibrary.org/obo/CHMO_0000799 | electronic absorption spectrum |  | A plot of absorbance vs. wavelength obtained by measuring the amount of radiation absorbed by a sample as a function of the wavelength of incident radiation in the ultraviolet to near-infrared (190–2000 nm) range.
http://purl.obolibrary.org/obo/CHMO_0001125 | confocal microscope | http://purl.obolibrary.org/obo/CHMO_0000947 | optical microscope |  | An optical microscope that works by scanning one or more focussed beams of light across the specimen.
http://purl.obolibrary.org/obo/CHMO_0001126 | laser-scanning confocal microscope | http://purl.obolibrary.org/obo/CHMO_0001125 | confocal microscope |  | An optical microscope that works by scanning a laser across the specimen.
http://purl.obolibrary.org/obo/CHMO_0001127 | tandem-scanning microscope | http://purl.obolibrary.org/obo/CHMO_0001125 | confocal microscope |  | An optical microscope that works by using a spinning Nipkow disc, a wheel pierced by a spiral of pinholes, to illuminate small areas of the sample.
http://purl.obolibrary.org/obo/CHMO_0001128 | adsorption chromatography | http://purl.obolibrary.org/obo/CHMO_0001000 | chromatography |  | Chromatography in which separation is based mainly on differences between the adsorption affinities of the sample components for the surface of an active solid.
http://purl.obolibrary.org/obo/CHMO_0001129 | displacement chromatography | http://purl.obolibrary.org/obo/CHMO_0001000 | chromatography |  | Chromatography where the mobile phase contains a compound (the displacer) more strongly retained than the components of the sample under examination. The sample is fed into the system as a finite slug.
http://purl.obolibrary.org/obo/CHMO_0001130 | glow discharge ion source | http://purl.obolibrary.org/obo/CHMO_0000960 | ion source |  | An ion source that produces ions by continuous sputtering of the sample by a glow discharge plasma, which is produced by passing a current of several hundred volts through a low pressiure gas, usually argon.
http://purl.obolibrary.org/obo/CHMO_0001132 | laser ablation | http://purl.obolibrary.org/obo/OBI_0000094 | material processing |  | A sample preparation method where material is removed from a specimen by illuminating it with a laser beam.
http://purl.obolibrary.org/obo/CHMO_0001135 | viscometry | http://purl.obolibrary.org/obo/OBI_0000070 | assay |  | The measurement of the viscosity of fluids by observing the relative motion of the fluid and an object. Viscometry is used to measure the molecular weight of polymers.
http://purl.obolibrary.org/obo/CHMO_0001136 | capillary viscometry | http://purl.obolibrary.org/obo/CHMO_0001135 | viscometry |  | The determination of the viscosity of a fluid by measuring the time a defined volume of fluid requires to flow through a capillary tube of a specific length and width.
http://purl.obolibrary.org/obo/CHMO_0001137 | in situ X-ray diffraction | http://purl.obolibrary.org/obo/CHMO_0000156 | X-ray diffraction |  | A method for determining structure by detecting the positions and intensities of X-rays, that have been generated within a structural domain, as a pattern of spots on a photographic plate.
http://purl.obolibrary.org/obo/CHMO_0001138 | in situ synchrotron XRD | http://purl.obolibrary.org/obo/CHMO_0001137 | in situ X-ray diffraction |  | A method for determining structure by detecting the positions and intensities of X-rays, that have been generated within a synchrotron, as a pattern of spots on a photographic plate.
http://purl.obolibrary.org/obo/CHMO_0001139 | scanning probe X-ray diffraction | http://purl.obolibrary.org/obo/CHMO_0000156 | X-ray diffraction |  | A method for determining structure by scanning a finely focused (<10 μm2) beam of X-rays over the sample and detecting the positions and intensities of the diffracted X-rays as a pattern of spots on a photographic plate.
http://purl.obolibrary.org/obo/CHMO_0001140 | differential confocal microscopy | http://purl.obolibrary.org/obo/CHMO_0000103 | confocal microscopy |  | Microscopy where visible light coming from the specimen (which is placed approximately half a confocal parameter from the focal plane along the optical axis of the microscope) is collected and guided through a pinhole before it is detected. The pinhole allows only light from the focal point to pass to the detector, reducing background interference.
http://purl.obolibrary.org/obo/CHMO_0001141 | 207Pb nuclear magnetic resonance spectroscopy | http://purl.obolibrary.org/obo/CHMO_0000613 | pulsed nuclear magnetic resonance spectroscopy |  | Spectroscopy where the energy states of 207Pb nuclei placed in a static magnetic field are interrogated by inducing transitions between the states via radio frequency irradiation. Each experiment consists of a sequence of radio frequency pulses with delay periods in between them.
http://purl.obolibrary.org/obo/CHMO_0001142 | 207Pb magic angle spinning nuclear magnetic resonance spectroscopy | http://purl.obolibrary.org/obo/CHMO_0001141 | 207Pb nuclear magnetic resonance spectroscopy |  | Spectroscopy where the energy states of 207Pb nuclei placed in a static magnetic field are interrogated by inducing transitions between the states via radio frequency irradiation. Each experiment consists of a sequence of radio frequency pulses with delay periods between them. Anisotropic interactions between nuclei, which are usually averaged by Brownian motion in liquid samples, cause significant line broadening in solid-state NMR, but can be averaged to zero by spinning the sample very rapidly at the magic angle (54.74° with respect to the direction of the magnetic field).
http://purl.obolibrary.org/obo/CHMO_0001143 | 1H magic angle spinning nuclear magnetic resonance spectroscopy | http://purl.obolibrary.org/obo/CHMO_0000615 | magic angle spinning nuclear magnetic resonance spectroscopy |  | Spectroscopy where the energy states of 1H nuclei placed in a static magnetic field are interrogated by inducing transitions between the states via radio frequency irradiation. Each experiment consists of a sequence of radio frequency pulses with delay periods between them. Anisotropic interactions between nuclei, which are usually averaged by Brownian motion in liquid samples, cause significant line broadening in solid-state NMR, but can be averaged to zero by spinning the sample very rapidly at the magic angle (54.74° with respect to the direction of the magnetic field).
http://purl.obolibrary.org/obo/CHMO_0001144 | 93Nb solid-state nuclear magnetic resonance spectroscopy | http://purl.obolibrary.org/obo/CHMO_0001145 | 93Nb nuclear magnetic resonance spectroscopy |  | Spectroscopy where the energy states 93Nb nuclei in a solid sample placed in a static magnetic field are interrogated by inducing transitions between the states via radio frequency irradiation. Each experiment consists of a sequence of radio frequency pulses with delay periods in between them.
http://purl.obolibrary.org/obo/CHMO_0001145 | 93Nb nuclear magnetic resonance spectroscopy | http://purl.obolibrary.org/obo/CHMO_0000613 | pulsed nuclear magnetic resonance spectroscopy |  | Spectroscopy where the energy states of 93Rb nuclei placed in a static magnetic field are interrogated by inducing transitions between the states via radio frequency irradiation. Each experiment consists of a sequence of radio frequency pulses with delay periods in between them.
http://purl.obolibrary.org/obo/CHMO_0001146 | 1H–13C heteronuclear single quantum coherence | http://purl.obolibrary.org/obo/CHMO_0000604 | heteronuclear single quantum coherence |  | A type of heteronuclear NMR spectroscopy where a second frequency dimension is employed to disperse the signals and reveal correlations between protons and the 13C nuclei to which they are covalently bound.
http://purl.obolibrary.org/obo/CHMO_0001147 | 1H–15N heteronuclear single quantum coherence | http://purl.obolibrary.org/obo/CHMO_0000604 | heteronuclear single quantum coherence |  | A type of heteronuclear NMR spectroscopy where a second frequency dimension is employed to disperse the signals and reveal correlations between protons and the 15N nuclei to which they are covalently bound. Only the magnetisation of the 15N nucleus is allowed to evolve.
http://purl.obolibrary.org/obo/CHMO_0001148 | 1H–13C heteronuclear multiple bond coherence | http://purl.obolibrary.org/obo/CHMO_0000601 | heteronuclear multiple bond coherence |  | A type of heteronuclear NMR spectroscopy where a second frequency dimension is employed to disperse the signals and reveal correlations between protons and 13C nuclei which are 2 to 3 bonds removed.
http://purl.obolibrary.org/obo/CHMO_0001149 | 1H–15N heteronuclear multiple bond coherence | http://purl.obolibrary.org/obo/CHMO_0000601 | heteronuclear multiple bond coherence |  | A type of heteronuclear NMR spectroscopy where a second frequency dimension is employed to disperse the signals and reveal correlations between protons and 15N nuclei which are 2 to 3 bonds removed.
http://purl.obolibrary.org/obo/CHMO_0001150 | 1H–1H correlation spectroscopy | http://purl.obolibrary.org/obo/CHMO_0000599 | correlation spectroscopy |  | A type of homonuclear NMR spectroscopy where a second frequency dimension is employed to disperse the signals and reveal correlations between protons which are J-coupled (usually ≤3 bonds apart).
http://purl.obolibrary.org/obo/CHMO_0001151 | 1H–1H nuclear Overhauser enhancement spectroscopy | http://purl.obolibrary.org/obo/CHMO_0000607 | nuclear Overhauser enhancement spectroscopy |  | A type of homonuclear NMR spectroscopy based on the nuclear Overhauser enhancement effect in which correlations are seen between protons that are spatially proximate within a molecule (≤6 \AA apart).
http://purl.obolibrary.org/obo/CHMO_0001152 | small-angle X-ray diffraction | http://purl.obolibrary.org/obo/CHMO_0000156 | X-ray diffraction |  | A method for determining structure by directing a beam of X-rays at the sample and detecting the positions and intensities of the diffracted X-rays as a pattern of spots on a photographic plate. The incident X-ray beam strikes the sample at a small angle (0–10°).
http://purl.obolibrary.org/obo/CHMO_0001153 | small-angle X-ray diffraction data | http://purl.obolibrary.org/obo/CHMO_0000850 | X-ray diffraction data |  | Data which is obtained from an X-ray diffraction experiment where the X-rays are incident on the sample at small angles (0–10 degrees).
http://purl.obolibrary.org/obo/CHMO_0001154 | 29Si magic angle spinning nuclear magnetic resonance spectroscopy | http://purl.obolibrary.org/obo/CHMO_0000615 | magic angle spinning nuclear magnetic resonance spectroscopy |  | Spectroscopy where the energy states of 29Si nuclei placed in a static magnetic field are interrogated by inducing transitions between the states via radio frequency irradiation. Each experiment consists of a sequence of radio frequency pulses with delay periods between them. Anisotropic interactions between nuclei, which are usually averaged by Brownian motion in liquid samples, cause significant line broadening in solid-state NMR, but can be averaged to zero by spinning the sample very rapidly at the magic angle (54.74° with respect to the direction of the magnetic field).
http://purl.obolibrary.org/obo/CHMO_0001155 | 29Si nuclear magnetic resonance spectroscopy | http://purl.obolibrary.org/obo/CHMO_0000613 | pulsed nuclear magnetic resonance spectroscopy |  | Spectroscopy where the energy states of 29Si nuclei placed in a static magnetic field are interrogated by inducing transitions between the states via radio frequency irradiation. Each experiment consists of a sequence of radio frequency pulses with delay periods in between them.
http://purl.obolibrary.org/obo/CHMO_0001156 | silicon-29 magic angle spinning nuclear magnetic resonance spectrum | http://purl.obolibrary.org/obo/CHMO_0000856 | magic angle spinning nuclear magnetic resonance spectrum |  | A nuclear magnetic resonance spectrum where the nuclei of interest are silicon-29 nuclei and in which line broadening has been averaged to zero by spinning the sample very rapidly at the magic angle (54.74° with respect to the direction of the magnetic field).
http://purl.obolibrary.org/obo/CHMO_0001157 | single pulse–pulsed laser polymerization–near-infrared technique | http://purl.obolibrary.org/obo/CHMO_0000638 | near-infrared absorption spectroscopy |  | A technique for measuring the time-resolved concentration of monomers during polymerisation reactions. The polymerisation is initiated by a single pulse of laser radiation and the monomer concentration is monitored by measuring absorbance in the near-infrared (0.8–2 μm) region.
http://purl.obolibrary.org/obo/CHMO_0001158 | single pulse-pulsed laser polymerization-electron spin resonance | http://purl.obolibrary.org/obo/CHMO_0000330 | pulsed electron spin resonance spectroscopy |  | A technique for measuring the time-resolved concentration of radicals during polymerisation reactions. The polymerisation is initiated by a single pulse of laser radiation and the radical concentration is monitored by measuring response of the unpaired electrons to short (ns) pulses of microwave radiation in a magnetic field.
http://purl.obolibrary.org/obo/CHMO_0001159 | pulsed laser polymerisation-size exclusion chromatography | http://purl.obolibrary.org/obo/CHMO_0002834 | polymerisation propagation rate coefficient determination |  | A technique for measuring the propagation rate coefficient during polymerisation reactions. The polymerisation is initiated by laser irradiation and the chain length distribution is subsequently determined by size-exclusion chromatography.
http://purl.obolibrary.org/obo/CHMO_0001160 | Raman circular dichroism spectroscopy | http://purl.obolibrary.org/obo/CHMO_0000323 | circular dichroism spectroscopy |  | The observation of circular dichroism (the differential absorption of left- and right-handed circularly polarised light) in the Raman spectra of chiral molecules.
http://purl.obolibrary.org/obo/CHMO_0001161 | reflectance circular dichroism spectroscopy | http://purl.obolibrary.org/obo/CHMO_0000323 | circular dichroism spectroscopy |  | Spectroscopy based on the differential reflectance of left- and right-handed circularly polarised light by a sample.
http://purl.obolibrary.org/obo/CHMO_0001162 | pulsed laser polymerisation-size exclusion chromatography-nuclear magnetic resonance | http://purl.obolibrary.org/obo/CHMO_0002834 | polymerisation propagation rate coefficient determination |  | A technique for measuring the propagation rate coefficient during polymerisation reactions. The polymerisation is initiated by laser irradiation and the chain length distribution is subsequently determined by size-exclusion chromatography and the composition of the copolymer products is determined by NMR.
http://purl.obolibrary.org/obo/CHMO_0001163 | tensiometry | http://purl.obolibrary.org/obo/OBI_0000070 | assay |  | The measurement of the surface tension of a liquid.
http://purl.obolibrary.org/obo/CHMO_0001164 | pendant-drop tensiometry | http://purl.obolibrary.org/obo/CHMO_0001163 | tensiometry |  | The measurement of surface tension by determining the distortion of drop by gravity, which elongates or flattens otherwise spherical drops.
http://purl.obolibrary.org/obo/CHMO_0001165 | sessile-drop tensiometry | http://purl.obolibrary.org/obo/CHMO_0001163 | tensiometry |  | The measurement of surface tension by determining the shape of a droplet of liquid (with known surface energy) and the contact angle it makes with the surface of interest.
http://purl.obolibrary.org/obo/CHMO_0001166 | dynamic-surface tensiometry | http://purl.obolibrary.org/obo/CHMO_0001163 | tensiometry |  | The measurement of the surface tension of a non-static liquid.
http://purl.obolibrary.org/obo/CHMO_0001167 | sorption-desorption measurement | http://purl.obolibrary.org/obo/OBI_0000070 | assay |  | A method for determining surface area by measuring the amount of an inert gaseous or liquid substance (the 'sorbent', usually H2 or N2) which adsorbs onto the surface of interest (the 'sorbate'), and the subsequent amount that desorbs at a constant temperature. Regression analysis is then applied to the data, resulting in an isotherm.
http://purl.obolibrary.org/obo/CHMO_0001168 | sorption measurement | http://purl.obolibrary.org/obo/CHMO_0001167 | sorption-desorption measurement |  | A method for determining surface area by measuring the amount of an inert gaseous or liquid substance (the 'sorbent', usually H2 or N2) which adsorbs onto the surface of interest (the 'sorbate'). Regression analysis is then applied to the data, resulting in an isotherm.
http://purl.obolibrary.org/obo/CHMO_0001169 | nitrogen sorption measurement | http://purl.obolibrary.org/obo/CHMO_0001168 | sorption measurement |  | A method for determining surface area by measuring the amount of N2 that adsorbs onto the surface of interest (the 'sorbate'). Regression analysis is then applied to the data, resulting in an isotherm.
http://purl.obolibrary.org/obo/CHMO_0001170 | surface-enhanced Raman spectrum | http://purl.obolibrary.org/obo/CHMO_0000823 | Raman spectrum |  | A plot of intensity vs. Raman shift (cm-1) obtained by measuring the Raman scattering of monochromatic light from a sample adsorbed onto a highly scattering surface (e.g. Ag, Au or Cu).
http://purl.obolibrary.org/obo/CHMO_0001171 | two-dimensional nuclear Overhauser enhancement spectrum | http://purl.obolibrary.org/obo/CHMO_0002422 | nuclear Overhauser enhancement spectrum |  | A two-dimensional spectrum which plots the resonance frequency of homonuclear nuclei approximately 6 \AA apart which are correlated by the nuclear Overhauser enhancement effect. The resonance frequencies are plotted with intensities proportional to the populations of nuclei.
http://purl.obolibrary.org/obo/CHMO_0001172 | 1H two-dimensional nuclear Overhauser enhancement spectrum | http://purl.obolibrary.org/obo/CHMO_0001171 | two-dimensional nuclear Overhauser enhancement spectrum |  | A two-dimensional spectrum which plots the resonance frequency of protons approximately 6 \AA apart which are correlated by the nuclear Overhauser enhancement effect. The resonance frequencies are plotted with intensities proportional to the populations of nuclei.
http://purl.obolibrary.org/obo/CHMO_0001173 | 13C–13C nuclear Overhauser enhancement spectroscopy | http://purl.obolibrary.org/obo/CHMO_0000607 | nuclear Overhauser enhancement spectroscopy |  | A type of homonuclear NMR spectroscopy based on the nuclear Overhauser enhancement effect in which correlations are seen between 13C nuclei that are spatially proximate within a molecule (<=6 \AA apart).
http://purl.obolibrary.org/obo/CHMO_0001174 | transmission electron microscopy selected area electron diffraction | http://purl.obolibrary.org/obo/CHMO_0000080 | transmission electron microscopy |  | A method for determining structure by directing a beam of high energy (10–200 keV) electrons at the sample within a transmission electron microscope and recording the resulting diffraction pattern produced by any electrons transmitted through the sample.
http://purl.obolibrary.org/obo/CHMO_0001175 | 27Al nuclear magnetic resonance spectroscopy | http://purl.obolibrary.org/obo/CHMO_0000613 | pulsed nuclear magnetic resonance spectroscopy |  | Spectroscopy where the energy states of 27Al nuclei placed in a static magnetic field are interrogated by inducing transitions between the states via radio frequency irradiation. Each experiment consists of a sequence of radio frequency pulses with delay periods in between them.
http://purl.obolibrary.org/obo/CHMO_0001176 | 27Al magic angle spinning nuclear magnetic resonance spectroscopy | http://purl.obolibrary.org/obo/CHMO_0000615 | magic angle spinning nuclear magnetic resonance spectroscopy |  | Spectroscopy where the energy states of 27Al nuclei placed in a static magnetic field are interrogated by inducing transitions between the states via radio frequency irradiation. Each experiment consists of a sequence of radio frequency pulses with delay periods between them. Anisotropic interactions between nuclei, which are usually averaged by Brownian motion in liquid samples, cause significant line broadening in solid-state NMR, but can be averaged to zero by spinning the sample very rapidly at the magic angle (54.74° with respect to the direction of the magnetic field).
http://purl.obolibrary.org/obo/CHMO_0001177 | para-hydrogen induced polarisation enhanced nuclear magnetic resonance spectroscopy | http://purl.obolibrary.org/obo/CHMO_0000613 | pulsed nuclear magnetic resonance spectroscopy |  | Spectroscopy where the energy states of protons derived from para-hydrogen (dihydrogen with an antisymmetric nuclear spin arrangement) placed in a static magnetic field are interrogated by inducing transitions between the states via radio frequency irradiation. Each experiment consists of a sequence of radio frequency pulses with delay periods in between them. The non-Boltzmann spin population generated by para-hydrogen-derived protons gives rise to signal enhancement in the spectra, facilitating the detection of species present at low concentration.
http://purl.obolibrary.org/obo/CHMO_0001178 | only para-hydrogen spectroscopy | http://purl.obolibrary.org/obo/CHMO_0000789 | pulsed-field gradient nuclear magnetic spectroscopy |  | An NMR experiment where pulsed field gradients are used to filter thermal signals from NMR spectra whilst leaving those derived from para-hydrogen-derived protons intact.
http://purl.obolibrary.org/obo/CHMO_0001179 | 1H only para-hydrogen spectroscopy | http://purl.obolibrary.org/obo/CHMO_0001178 | only para-hydrogen spectroscopy |  | An NMR experiment where pulsed field gradients are used to filter thermal signals from 1H NMR spectra whilst leaving those derived from para-hydrogen-derived protons intact.
http://purl.obolibrary.org/obo/CHMO_0001180 | only para-hydrogen spectroscopy correlation spectroscopy | http://purl.obolibrary.org/obo/CHMO_0001178 | only para-hydrogen spectroscopy |  | A type of homonuclear NMR spectroscopy where a second frequency dimension is employed to disperse the signals and reveal correlations between nuclei which are J-coupled (usually <= 3 bonds apart). Thermal signals in the resulting spectra are then removed, whilst keeping the signals from para-hydrogen-derived protons intact.
http://purl.obolibrary.org/obo/CHMO_0001181 | 1H-1H only para-hydrogen spectroscopy correlation spectroscopy | http://purl.obolibrary.org/obo/CHMO_0001180 | only para-hydrogen spectroscopy correlation spectroscopy |  | A type of homonuclear NMR spectroscopy where a second frequency dimension is employed to disperse the signals and reveal correlations between nuclei which are J-coupled (usually <= 3 bonds apart). Thermal signals in the resulting 1H spectra are then removed, whilst keeping the signals from para-hydrogen-derived protons intact.
http://purl.obolibrary.org/obo/CHMO_0001182 | laser light scattering | http://purl.obolibrary.org/obo/CHMO_0000166 | light scattering |  | A method for determining structure by measuring the change in direction or energy of scattered visible light. Light (from a laser source) is scattered by the electrons surrounding the atomic nuclei in the sample.
http://purl.obolibrary.org/obo/CHMO_0001183 | matrix assisted laser desorption-ionisation time-of-flight mass spectrum | http://purl.obolibrary.org/obo/CHMO_0000828 | time-of-flight mass spectrum |  | A plot of relative abundance (%) vs. mass-to-charge ratio obtained from a mass spectrometry experiment where the mass-to-charge ratio is determined from the time they take to reach a detector. The sample (usually a large organic molecule or biomolecule) is vaporised and ionised using a high-energy pulsed laser whilst being held in a matrix (such as dihydrobenzoic acid) to protect it from direct laser illumination and to separate the sample molecules.
http://purl.obolibrary.org/obo/CHMO_0001184 | gas-phase electrophoretic mobility molecular analysis | http://purl.obolibrary.org/obo/CHMO_0001019 | electrophoresis |  | A separation method where singly-charged complexes move at different speeds according to their electrophoretic mobilities in air under the influence of an electric field.
http://purl.obolibrary.org/obo/CHMO_0001185 | electrospray ionisation gas-phase electrophoretic mobility molecular analysis | http://purl.obolibrary.org/obo/CHMO_0001184 | gas-phase electrophoretic mobility molecular analysis |  | A separation method where singly-charged complexes move at different speeds according to their electrophoretic mobilities in air under the influence of an electric field. The sample is ionised by forcing a solution (usually in an organic solvent) of the sample through a small heated capillary (at a flow rate of 1-10 L min-1) into an electric field to produce a very fine mist of charged droplets.
http://purl.obolibrary.org/obo/CHMO_0001186 | nano electrospray ionisation gas-phase electrophoretic mobility molecular analysis | http://purl.obolibrary.org/obo/CHMO_0001185 | electrospray ionisation gas-phase electrophoretic mobility molecular analysis |  | A separation method where singly-charged complexes move at different speeds according to their electrophoretic mobilities in air under the influence of an electric field. The sample is ionised by forcing a solution (usually in an organic solvent) of the sample through a small heated capillary (at a flow rate of nL min-1) into an electric field to produce a very fine mist of charged droplets.
http://purl.obolibrary.org/obo/CHMO_0001187 | gas-phase electrophoretic mobility molecular analysis spectrum | http://purl.obolibrary.org/obo/CHMO_0000800 | spectrum |  | A plot of electrophoretic mobility diameter vs. particle count generated by separating singly-charged complexes in air under the influence of an electric field.
http://purl.obolibrary.org/obo/CHMO_0001188 | electrospray ionisation gas-phase electrophoretic mobility molecular analysis spectrum | http://purl.obolibrary.org/obo/CHMO_0001187 | gas-phase electrophoretic mobility molecular analysis spectrum |  | A plot of electrophoretic mobility diameter vs. particle count generated by separating singly-charged complexes in air under the influence of an electric field. The complexes are charged by forcing a solution (usually in an organic solvent) of the sample through a small heated capillary (at a flow rate of 1-10 L min-1) into an electric field to produce a very fine mist of charged droplets.
http://purl.obolibrary.org/obo/CHMO_0001189 | 17O nuclear magnetic resonance spectroscopy | http://purl.obolibrary.org/obo/CHMO_0000613 | pulsed nuclear magnetic resonance spectroscopy |  | Nuclear magnetic resonance spectroscopy that probes oxygen-17 nuclei.
http://purl.obolibrary.org/obo/CHMO_0001190 | 17O magic angle spinning nuclear magnetic resonance spectroscopy | http://purl.obolibrary.org/obo/CHMO_0001189 | 17O nuclear magnetic resonance spectroscopy |  | Magic angle spinning nuclear magnetic resonance spectroscopy that probes oxygen-17 nuclei.
http://purl.obolibrary.org/obo/CHMO_0001191 | 51V magic angle spinning nuclear magnetic resonance spectroscopy | http://purl.obolibrary.org/obo/CHMO_0000615 | magic angle spinning nuclear magnetic resonance spectroscopy |  | Magic angle spinning nuclear magnetic resonance spectroscopy that probes vanadium-51 nuclei.
http://purl.obolibrary.org/obo/CHMO_0001192 | 7Li nuclear magnetic resonance spectroscopy | http://purl.obolibrary.org/obo/CHMO_0000613 | pulsed nuclear magnetic resonance spectroscopy |  | Nuclear magnetic resonance spectroscopy that probes 7Li nuclei.
http://purl.obolibrary.org/obo/CHMO_0001193 | 14N magic angle spinning nuclear magnetic resonance spectroscopy | http://purl.obolibrary.org/obo/CHMO_0000615 | magic angle spinning nuclear magnetic resonance spectroscopy |  | Spectroscopy where the energy states of 14N nuclei placed in a static magnetic field are interrogated by inducing transitions between the states via radio frequency irradiation. Each experiment consists of a sequence of radio frequency pulses with delay periods between them. Anisotropic interactions between nuclei, which are usually averaged by Brownian motion in liquid samples, cause significant line broadening in solid-state NMR, but can be averaged to zero by spinning the sample very rapidly at the magic angle (54.74° with respect to the direction of the magnetic field).
http://purl.obolibrary.org/obo/CHMO_0001194 | 14N nuclear magnetic resonance spectroscopy | http://purl.obolibrary.org/obo/CHMO_0000613 | pulsed nuclear magnetic resonance spectroscopy |  | Spectroscopy where the energy states of 14N nuclei placed in a static magnetic field are interrogated by inducing transitions between the states via radio frequency irradiation. Each experiment consists of a sequence of radio frequency pulses with delay periods in between them.
http://purl.obolibrary.org/obo/CHMO_0001195 | Hadamard-encoded nuclear magnetic resonance spectroscopy | http://purl.obolibrary.org/obo/CHMO_0000613 | pulsed nuclear magnetic resonance spectroscopy |  | An NMR experiment in which multiple frequencies in an NMR spectrum are excited simultaneously over a broad frequency rnage using polychromatic pulses.
http://purl.obolibrary.org/obo/CHMO_0001196 | Hadamard-encoded total correlation spectroscopy | http://purl.obolibrary.org/obo/CHMO_0000605 | total correlation spectroscopy |  | A type of homonuclear NMR spectroscopy where a second frequency dimension is employed to disperse the signals and reveal correlations between all nuclei of a spin-system. All of the resonances in the spin system are excited by selecting only one line for excitation and the final spectrum consists of a series of 1D sub-spectra, each representing one spin system.
http://purl.obolibrary.org/obo/CHMO_0001197 | two-dimensional total correlation spectroscopy | http://purl.obolibrary.org/obo/CHMO_0000605 | total correlation spectroscopy |  | A type of homonuclear NMR spectroscopy where a second frequency dimension is employed to disperse the signals and which reveal correlations between all nuclei of a spin-system.
http://purl.obolibrary.org/obo/CHMO_0001198 | one-dimensional total correlation spectroscopy | http://purl.obolibrary.org/obo/CHMO_0000605 | total correlation spectroscopy |  | A type of homonuclear NMR spectroscopy which reveal correlations between all nuclei of a spin-system. An individual 1H resonance is selected and inverted to yield a spectrum of all hydrogens directly or indirectly scalar coupled to it.
http://purl.obolibrary.org/obo/CHMO_0001199 | 13C–13C total correlation spectroscopy | http://purl.obolibrary.org/obo/CHMO_0001197 | two-dimensional total correlation spectroscopy |  | A type of homonuclear NMR spectroscopy where a second frequency dimension is employed to disperse the signals and which reveal correlations between all 13C nuclei of a spin-system.
http://purl.obolibrary.org/obo/CHMO_0001200 | electrochemiluminescence detection | http://purl.obolibrary.org/obo/CHMO_0000058 | chemiluminescence detection |  | The detection of luminescence emitted by electrochemically-generated intermediates during an electrochemical reaction.
http://purl.obolibrary.org/obo/CHMO_0001201 | multiple-quantum excitation in combination with magic angle spinning | http://purl.obolibrary.org/obo/CHMO_0000615 | magic angle spinning nuclear magnetic resonance spectroscopy |  | An NMR experiment used for half-integer quadrupolar nuclei, involving transitions between non-consecutive energy levels during the excitation of the spin system by the first rf pulse.
http://purl.obolibrary.org/obo/CHMO_0001202 | satellite transition magic angle spinning | http://purl.obolibrary.org/obo/CHMO_0000615 | magic angle spinning nuclear magnetic resonance spectroscopy |  | An NMR experiment where the selective excitation of central and satellite transitions during magic angle spinning is used for recording high-resolution NMR spectra of quadrupolar nuclei in solids. Central transitions are detected first, followed by satellite transitions.
http://purl.obolibrary.org/obo/CHMO_0001203 | satellite transition magic angle spinning with self-compensation for the magic angle misset | http://purl.obolibrary.org/obo/CHMO_0001202 | satellite transition magic angle spinning |  | An NMR experiment where the selective excitation of satellite transitions during magic angle spinning is used for recording high-resolution NMR spectra of quadrupolar nuclei in solids. In conventional magic angle spinning the spinning angle μst be very accurate, but this technique can self-compensate magic-angle errors of up to (+/- 1.0°).
http://purl.obolibrary.org/obo/CHMO_0001204 | triple-quantum excitation in combination with magic angle spinning | http://purl.obolibrary.org/obo/CHMO_0001201 | multiple-quantum excitation in combination with magic angle spinning |  | An NMR experiment used for 3/2-spin quadrupolar nuclei, involving transitions between non-consecutive energy levels during the excitation of the spin system by the first rf pulse.
http://purl.obolibrary.org/obo/CHMO_0001205 | central transition magic angle spinning | http://purl.obolibrary.org/obo/CHMO_0000615 | magic angle spinning nuclear magnetic resonance spectroscopy |  | An NMR experiment where the selective excitation of central transitions during magic angle spinning is used for recording high-resolution NMR spectra of quadrupolar nuclei in solids.
http://purl.obolibrary.org/obo/CHMO_0001206 | five-quantum excitation in combination with magic angle spinning | http://purl.obolibrary.org/obo/CHMO_0001201 | multiple-quantum excitation in combination with magic angle spinning |  | An NMR experiment used for 5/2-spin quadrupolar nuclei, involving transitions between non-consecutive energy levels during the excitation of the spin system by the first rf pulse.
http://purl.obolibrary.org/obo/CHMO_0001207 | inverse satellite transition magic angle spinning | http://purl.obolibrary.org/obo/CHMO_0001202 | satellite transition magic angle spinning |  | An NMR experiment where the selective excitation of central and satellite transitions during magic angle spinning is used for recording high-resolution NMR spectra of quadrupolar nuclei in solids. Satellite transitions are detected first, followed by central transitions.
http://purl.obolibrary.org/obo/CHMO_0001208 | 87Rb nuclear magnetic resonance spectroscopy | http://purl.obolibrary.org/obo/CHMO_0000613 | pulsed nuclear magnetic resonance spectroscopy |  | Spectroscopy where the energy states of 87Rb nuclei placed in a static magnetic field are interrogated by inducing transitions between the states via radio frequency irradiation. Each experiment consists of a sequence of radio frequency pulses with delay periods in between them.
http://purl.obolibrary.org/obo/CHMO_0001209 | anion-exchange chromatography | http://purl.obolibrary.org/obo/CHMO_0001014 | ion-exchange chromatography |  | Column chromatography where anions are retained by positively charged functional groups in the stationary phase.
http://purl.obolibrary.org/obo/CHMO_0001210 | cation-exchange chromatography | http://purl.obolibrary.org/obo/CHMO_0001014 | ion-exchange chromatography |  | Column chromatography where cations are retained by negatively charged functional groups in the stationary phase.
http://purl.obolibrary.org/obo/CHMO_0001211 | titration | http://purl.obolibrary.org/obo/CHMO_0002739 | quantitative determination method |  | The process of determining the quantity of a sample by adding measured increments of a titrant until the end-point, at which essentially all of the sample has reacted, is reached.
http://purl.obolibrary.org/obo/CHMO_0001212 | acid–base titration | http://purl.obolibrary.org/obo/CHMO_0001211 | titration |  | The process of determining the quantity of a sample (an acid or base) by adding measured increments of a titrant (a base or acid) until the endpoint, at which essentially all of the sample has reacted, is reached.
http://purl.obolibrary.org/obo/CHMO_0001213 | acidimetric titration | http://purl.obolibrary.org/obo/CHMO_0001212 | acid–base titration |  | Acid-base titration where the sample is a base and the titrant is an acid.
http://purl.obolibrary.org/obo/CHMO_0001214 | alkalimetric titration | http://purl.obolibrary.org/obo/CHMO_0001212 | acid–base titration |  | Acid-base titration where the sample is an acid and the titrant is a base.
http://purl.obolibrary.org/obo/CHMO_0001215 | magnetic resonance method | http://purl.obolibrary.org/obo/OBI_0000070 | assay |  | Any technique which detects the response of spins to a perturbing magnetic field.
http://purl.obolibrary.org/obo/CHMO_0001216 | optically detected magnetic resonance | http://purl.obolibrary.org/obo/CHMO_0001215 | magnetic resonance method |  | A double resonance technique in which transitions between spin sublevels are detected by optical means (i.e. the polarisation or the intensity of light emitted or absorbed by the sample depends on the population distribution in the spin levels). Usually these are sublevels of a triplet and the transitions are induced by microwaves.
http://purl.obolibrary.org/obo/CHMO_0001217 | zero-field optically detected magnetic resonance | http://purl.obolibrary.org/obo/CHMO_0001216 | optically detected magnetic resonance |  | A double resonance technique in which transitions between spin sublevels at zero applied magnetic field are detected by optical means (i.e. the polarisation or the intensity of light emitted or absorbed by the sample depends on the population distribution in the spin levels). Usually these are sublevels of a triplet and the transitions are induced by microwaves.
http://purl.obolibrary.org/obo/CHMO_0001218 | absorption detected magnetic resonance | http://purl.obolibrary.org/obo/CHMO_0001216 | optically detected magnetic resonance |  | A double resonance technique in which transitions between spin sublevels are detected by light absorption. Usually these are sublevels of a triplet and the transitions are induced by microwaves.
http://purl.obolibrary.org/obo/CHMO_0001219 | delayed emission detected magnetic resonance | http://purl.obolibrary.org/obo/CHMO_0001216 | optically detected magnetic resonance |  | A double resonance technique in which transitions between spin sublevels are detected by delayed light emission. Usually these are sublevels of a triplet and the transitions are induced by microwaves.
http://purl.obolibrary.org/obo/CHMO_0001220 | delayed fluorescence detected magnetic resonance | http://purl.obolibrary.org/obo/CHMO_0001219 | delayed emission detected magnetic resonance |  | A double resonance technique in which transitions between spin sublevels are detected by delayed fluorescence. Usually these are sublevels of a triplet and the transitions are induced by microwaves.
http://purl.obolibrary.org/obo/CHMO_0001221 | fluorescence detected magnetic resonance | http://purl.obolibrary.org/obo/CHMO_0001216 | optically detected magnetic resonance |  | A double resonance technique in which transitions between spin sublevels are detected by fluorescence. Usually these are sublevels of a triplet and the transitions are induced by microwaves.
http://purl.obolibrary.org/obo/CHMO_0001222 | phosphorescence detected magnetic resonance | http://purl.obolibrary.org/obo/CHMO_0001216 | optically detected magnetic resonance |  | A double resonance technique in which transitions between spin sublevels are detected by phosphorescence. Usually these are sublevels of a triplet and the transitions are induced by microwaves.
http://purl.obolibrary.org/obo/CHMO_0001223 | reaction yield detected magnetic resonance | http://purl.obolibrary.org/obo/CHMO_0001215 | magnetic resonance method |  | A double resonance technique in which transitions between spin sublevels are detected by means of reaction yield. Usually these are sublevels of a triplet and the transitions are induced by microwaves.
http://purl.obolibrary.org/obo/CHMO_0001224 | activation analysis | http://purl.obolibrary.org/obo/CHMO_0001075 | elemental analysis |  | A kind of elemental or isotopic analysis based on the measurement of characteristic radiation from nuclides formed directly or indirectly by activation of the test portion.
http://purl.obolibrary.org/obo/CHMO_0001225 | absolute activation analysis | http://purl.obolibrary.org/obo/CHMO_0001224 | activation analysis |  | A kind of activation analysis in which the elemental concentrations in the material are calculated from known nuclear constants, irradiation and measurement parameters, rather than by comparing with known standards.
http://purl.obolibrary.org/obo/CHMO_0001226 | analytical solution calorimetry | http://purl.obolibrary.org/obo/CHMO_0000682 | calorimetry |  | The measurement of the enthalpy change during chemical reaction in order to determine quantitative values of a reactant or catalyst. In general, at least one reactant is a liquid or solution.
http://purl.obolibrary.org/obo/CHMO_0001227 | batch injection calorimetry | http://purl.obolibrary.org/obo/CHMO_0000682 | calorimetry |  | The measurement of the enthalpy change during a chemical reaction in order to measure the amount of the imiting reagent.
http://purl.obolibrary.org/obo/CHMO_0001228 | calorimetric titration | http://purl.obolibrary.org/obo/CHMO_0001211 | titration |  | The process of determining the quantity of a sample by adding measured increments of a titrant until the end-point is reached. The titration performed in a calorimeter which produces a plot of heat change vs. volume of titrant.
http://purl.obolibrary.org/obo/CHMO_0001229 | catalymetric titration | http://purl.obolibrary.org/obo/CHMO_0001211 | titration |  | The process of determining the quantity of a sample by adding measured increments of a titrant until the end-point is reached. The titration involves a catalyst, and the end-point is detected by the sudden increase or decrease in the rate of a reaction.
http://purl.obolibrary.org/obo/CHMO_0001230 | chelatometric titration | http://purl.obolibrary.org/obo/CHMO_0001211 | titration |  | The process of determining the quantity of a sample (metal cation) by adding measured increments of a titrant (a chelating agent) until the end-point, at which essentially all of the sample has reacted, is reached.
http://purl.obolibrary.org/obo/CHMO_0001231 | catalysed chemiluminescence detection | http://purl.obolibrary.org/obo/CHMO_0000058 | chemiluminescence detection |  | The detection of luminescence resulting from a thermal electron-transfer reaction.
http://purl.obolibrary.org/obo/CHMO_0001232 | continuous-flow calorimetry | http://purl.obolibrary.org/obo/CHMO_0000682 | calorimetry |  | A term used to describe methods wherein a reagent is continuously fed into a flowing analyte stream and the temperature difference is measured before and after a reactor (mixing chamber). Alternatively, the temperature may be measured in a differential manner between a reference and a reactor chamber. The analyte concentration is directly proportional to the measured temperature difference.
http://purl.obolibrary.org/obo/CHMO_0001233 | constant-current chronopotentiometric stripping | http://purl.obolibrary.org/obo/CHMO_0000018 | stripping potentiometry |  | An electrochemical technique where the analyte of interest is electroplated onto the working electrode before being removed or 'stripped'. During removal the time-dependence of the potential difference between the indicator and reference electrodes is measured under conditions where the current passed is constant and sufficiently small to maintain thermodynamic equilibrium.
http://purl.obolibrary.org/obo/CHMO_0001234 | spectrometer | http://purl.obolibrary.org/obo/CHMO_0002793 | sensor |  | A piece of apparatus used to measure a spectrum.
http://purl.obolibrary.org/obo/CHMO_0001235 | Raman spectrometer | http://purl.obolibrary.org/obo/CHMO_0001234 | spectrometer |  | A piece of apparatus that consists of a laser, a beam splitter, an interferometer and a detector and is used to measure Raman spectra.
http://purl.obolibrary.org/obo/CHMO_0001237 | confocal Raman microscope | http://purl.obolibrary.org/obo/CHMO_0001814 | Raman microscope |  | A piece of apparatus, consisting of a laser beam (<10 μm diameter), a monochromator and a detector coupled to an optical microscope, which is used to measure Raman spectra. An aperture is used to discriminate between Raman signal coming from the laser spot and that coming from the out-of-focus region of the sample.
http://purl.obolibrary.org/obo/CHMO_0001238 | inversion recovery total correlation spectroscopy | http://purl.obolibrary.org/obo/CHMO_0000605 | total correlation spectroscopy |  | A two-dimensional NMR experiment which shows correlations between all the nuclei of a spin system and also allows determination of T1 relaxation rates.
http://purl.obolibrary.org/obo/CHMO_0001239 | inversion recovery | http://purl.obolibrary.org/obo/CHMO_0001806 | nuclear magnetic resonance method |  | An NMR experiment which measures spin-lattice (T1) relaxation rates by acquiring spectra at different delay times following inversion of the spin-state populations.
http://purl.obolibrary.org/obo/CHMO_0001240 | differential scanning fluorescence spectroscopy | http://purl.obolibrary.org/obo/CHMO_0000287 | fluorescence spectroscopy |  | Spectroscopy where the intensity of the fluorescence emitted by molecules excited using ultraviolet light is detected as it changes upon interaction of the molecule with its environment.
http://purl.obolibrary.org/obo/CHMO_0001241 | elastic recoil detection analysis | http://purl.obolibrary.org/obo/CHMO_0000433 | ion scattering |  | A technique for measuring elemental concentration depth profiles in thin films by directing an ion beam at the sample and detecting recoiled atoms.
http://purl.obolibrary.org/obo/CHMO_0001242 | heavy-ion elastic recoil detection analysis | http://purl.obolibrary.org/obo/CHMO_0001241 | elastic recoil detection analysis |  | A technique for measuring elemental concentration depth profiles in thin films by directing a heavy-ion (such as iodine-127) beam at the sample and detecting the recoiled atoms.
http://purl.obolibrary.org/obo/CHMO_0001243 | carrier extraction by linearly increasing voltage method | http://purl.obolibrary.org/obo/CHMO_0001247 | charge transport measurement method |  | A method for measuring charge carrier mobilities and conductivities by applying two sequentional triangular-shaped voltage pulses and measuring the resulting current.
http://purl.obolibrary.org/obo/CHMO_0001244 | photoinduced carrier extraction in a linearly increasing voltage | http://purl.obolibrary.org/obo/CHMO_0001243 | carrier extraction by linearly increasing voltage method |  | A method for measuring charge carrier mobilities and conductivities by applying a short (ns) laser pulse to generate charge carriers. These charge carriers are then detected by applying a linearly increasing voltage and measuring the resulting current.
http://purl.obolibrary.org/obo/CHMO_0001245 | time-of-flight method | http://purl.obolibrary.org/obo/CHMO_0001247 | charge transport measurement method |  | A method for measuring charge transport by sandwhiching the sample between two parallel electrodes, one of which has to be semitransparent. A short light pulse is applied to the sample giving rise to charge carriers, which traverse through the sample generating a current which is then measured.
http://purl.obolibrary.org/obo/CHMO_0001246 | carrier extraction using pulsed voltage method | http://purl.obolibrary.org/obo/CHMO_0001247 | charge transport measurement method |  | A method for measuring charge carrier mobilities and conductivities by applying two sequentional square-shaped voltage pulses and measuring the resulting current.
http://purl.obolibrary.org/obo/CHMO_0001247 | charge transport measurement method | http://purl.obolibrary.org/obo/OBI_0000070 | assay |  | Any technique for measuring charge transport.
http://purl.obolibrary.org/obo/CHMO_0001248 | field-effect transistor method | http://purl.obolibrary.org/obo/CHMO_0001247 | charge transport measurement method |  | A method for determining charge transport by incorporating the sample (as a thin film) into an FET. An electric field is applied to the sample (by means of the gate electrode) and the change in conductance between the source and drain electrodes is measured.
http://purl.obolibrary.org/obo/CHMO_0001249 | space-charge-limited current method | http://purl.obolibrary.org/obo/CHMO_0001247 | charge transport measurement method |  | A method for measuring density-of-state (DOS) distributions by injecting a nonequilibrium density of charges and measuring the resulting current.
http://purl.obolibrary.org/obo/CHMO_0001250 | fast-atom bombardment mass spectrum | http://purl.obolibrary.org/obo/CHMO_0000806 | mass spectrum |  | A plot of relative abundance (%) vs. mass-to-charge ratio obtained from a mass spectrometry experiment where the ions are generated from the sample (which is held in a liquid matrix) by bombarding it with a stream of primary noble gas atoms.
http://purl.obolibrary.org/obo/CHMO_0001251 | magneto-optical rotatory dispersion | http://purl.obolibrary.org/obo/CHMO_0000785 | optical rotatory dispersion |  | The measurement of magneto-optical activity by placing the sample in a strong magnetic field and observing a beam of plane-polarized light which is directed along the magnetic field axis.
http://purl.obolibrary.org/obo/CHMO_0001252 | 183W nuclear magnetic resonance spectroscopy | http://purl.obolibrary.org/obo/CHMO_0000613 | pulsed nuclear magnetic resonance spectroscopy |  | Spectroscopy where the energy states of 183W nuclei placed in a static magnetic field are interrogated by inducing transitions between the states via radio frequency irradiation. Each experiment consists of a sequence of radio frequency pulses with delay periods in between them.
http://purl.obolibrary.org/obo/CHMO_0001253 | ultraviolet spectrophotometry | http://purl.obolibrary.org/obo/CHMO_0000292 | ultraviolet-visible spectrophotometry |  | Spectroscopy where the sample absorbs radiation from the ultraviolet region (190–400 nm) resulting in electronic transitions within the sample.
http://purl.obolibrary.org/obo/CHMO_0001254 | ultraviolet spectrum | http://purl.obolibrary.org/obo/CHMO_0000799 | electronic absorption spectrum |  | A plot of absorbance vs. wavelength obtained by measuring the amount of radiation absorbed by a sample as a function of the wavelength of incident radiation from the ultraviolet region (190–400 nm) range.
http://purl.obolibrary.org/obo/CHMO_0001255 | electroluminescence detection | http://purl.obolibrary.org/obo/CHMO_0000057 | luminescence detection |  | The detection of luminescence emitted from a sample as a result of the application of an electric current or a strong electric field.
http://purl.obolibrary.org/obo/CHMO_0001256 | sonoluminescence detection | http://purl.obolibrary.org/obo/CHMO_0000057 | luminescence detection |  | The detection of short bursts of light emitted from a liquid sample excited by sound.
http://purl.obolibrary.org/obo/CHMO_0001257 | photoluminescence detection | http://purl.obolibrary.org/obo/CHMO_0000057 | luminescence detection |  | The detection of luminescence emitted from a sample as a result of irradiation with light. Photoluminescence includes both fluorescence and phosphorescence.
http://purl.obolibrary.org/obo/CHMO_0001258 | electroluminescence spectrum | http://purl.obolibrary.org/obo/CHMO_0000864 | luminescence spectrum |  | A plot of intensity against wavelength obtained by measuring the intensity of radiation emitted by a sample through electroluminescence (emission of light as a result of the application of a current or an electric field) against wavelength.
http://purl.obolibrary.org/obo/CHMO_0001259 | reversed-phase high-performance liquid chromatography | http://purl.obolibrary.org/obo/CHMO_0001009 | high-performance liquid chromatography |  | Liquid chromatography where the inlet pressure is relatively high and the mobile phase is significantly more polar than the stationary phase (which consists of very small particles), for example a microporous silica-based material with chemically bonded alkyl chains.
http://purl.obolibrary.org/obo/CHMO_0001260 | pyrolysis gas chromatography | http://purl.obolibrary.org/obo/CHMO_0001002 | gas chromatography |  | The chemical degradation of a sample by thermal energy where the volatile pyrolysates are then separated by column chromatography where the mobile phase is a gas.
http://purl.obolibrary.org/obo/CHMO_0001261 | pyrolysis gas chromatography-mass spectrometry | http://purl.obolibrary.org/obo/CHMO_0000497 | gas chromatography-mass spectrometry |  | A method where a sample mixture is first chemically degraded by heating then separated by gas chromatography then ionised and characterised according to mass-to-charge ratio and relative abundance.
http://purl.obolibrary.org/obo/CHMO_0001262 | gas chromatography-infrared spectroscopy | http://purl.obolibrary.org/obo/CHMO_0000630 | infrared absorption spectroscopy |  | Any method where a sample mixture is first separated by column chromatography where the mobile phase is a gas, then the absorption of radiation from the infrared region by the sample is measured.
http://purl.obolibrary.org/obo/CHMO_0001263 | pyrolysis gas chromatography-infrared spectroscopy | http://purl.obolibrary.org/obo/CHMO_0001262 | gas chromatography-infrared spectroscopy |  | Any method where a sample mixture is first chemically degraded by heating then separated by column chromatography where the mobile phase is a gas, then the absorption of radiation from the infrared region by the sample is measured.
http://purl.obolibrary.org/obo/CHMO_0001264 | pyrolysis infrared spectroscopy | http://purl.obolibrary.org/obo/CHMO_0000630 | infrared absorption spectroscopy |  | Spectroscopy where the sample is first chemically degraded by heating then its absorption of radiation from the infrared region (0.78–1000 μm) is measured.
http://purl.obolibrary.org/obo/CHMO_0001265 | pyrolysis mass spectrometry | http://purl.obolibrary.org/obo/CHMO_0000470 | mass spectrometry |  | Spectrometry where the sample is chemically degraded by thermal energy then converted into gaseous ions which are characterised by their mass-to-charge ratio and relative abundance.
http://purl.obolibrary.org/obo/CHMO_0001266 | synchrotron small angle X-ray scattering | http://purl.obolibrary.org/obo/CHMO_0000204 | small-angle X-ray scattering |  | A method for determining structure by measuring the change in direction or energy of X-rays (generated in a synchrotron) scattered by a sample at low angles (0–10°).
http://purl.obolibrary.org/obo/CHMO_0001268 | desorption atmospheric pressure chemical ionisation mass spectrometry | http://purl.obolibrary.org/obo/CHMO_0000472 | chemical ionisation mass spectrometry |  | Mass spectrometry where ionisation is achieved using a corona discharge which directs a liquid spray (composed of an inert, high velocity gas and solvent ions) onto the sample surface.
http://purl.obolibrary.org/obo/CHMO_0001269 | short-column chromatography | http://purl.obolibrary.org/obo/CHMO_0001001 | column chromatography |  | A chromatography method where the stationary bed is within a tube (of less than the standard length of 25 cm). The particles of the solid stationary phase or support coated with a liquid stationary phase may fill the whole inside volume of the tube (packed column) or be concentrated on or along the inside tube wall leaving an open, unrestricted path for the mobile phase in the middle part of the tube (open-tubular column).
http://purl.obolibrary.org/obo/CHMO_0001270 | continuous-wave electron spin resonance spectrum | http://purl.obolibrary.org/obo/CHMO_0000836 | electron spin resonance spectrum |  | A plot of intensity vs. magnetic field strength obtained by measuring the absorption of radiation due to spin-state transitions of unpaired electrons against the magnetic field strength.
http://purl.obolibrary.org/obo/CHMO_0001271 | hyperfine sublevel correlation spectrum | http://purl.obolibrary.org/obo/CHMO_0000836 | electron spin resonance spectrum |  | A plot of intensity vs. magnetic field strength obtained by measuring the absorption of radiation due to spin-state transitions of unpaired electrons against a perturbing magnetic field, in the presence of fixed-frequency microwave radiation. A two-dimensional spectrum which plots the resonance frequency of electrons in the same magnetic environment, obtained from spectroscopy ased on the electron spin-echo envelope modulation (ESEEM) effect, where a sequence of four microwave pulses is applied to the sample and the stimulated spin-echo produced is measured.
http://purl.obolibrary.org/obo/CHMO_0001272 | electron spin-echo envelope modulation | http://purl.obolibrary.org/obo/CHMO_0000330 | pulsed electron spin resonance spectroscopy |  | A type of pulsed EPR spectroscopy which is used to observe the electron spin echo in a paramagnetic system as a function of the time that separates the pulses causing the echo. This technique is a powerful probe of the radial distribution of magnetic nuclear spins in the environment of the electron spins producing the echo.
http://purl.obolibrary.org/obo/CHMO_0001273 | electron spin-echo envelope modulation spectrum | http://purl.obolibrary.org/obo/CHMO_0000836 | electron spin resonance spectrum |  | A plot of intensity vs. magnetic field strength obtained by measuring the absorption of radiation due to electron spin-echo envelope modulation against the resonant frequency of the unpaired electrons.
http://purl.obolibrary.org/obo/CHMO_0001274 | electrospray-ionisation quadrupole time-of-flight mass spectrometry | http://purl.obolibrary.org/obo/CHMO_0000580 | time-of-flight mass spectrometry |  | Time-of-flight mass spectrometry where there is an initial electrospray ionisation stage.
http://purl.obolibrary.org/obo/CHMO_0001275 | electrospray-ionisation quadrupole time-of-flight tandem mass spectrometry | http://purl.obolibrary.org/obo/CHMO_0001274 | electrospray-ionisation quadrupole time-of-flight mass spectrometry |  | Tandem time-of-flight mass spectrometry where there is an initial electrospray ionisation stage.
http://purl.obolibrary.org/obo/CHMO_0001276 | size-exclusion chromatography-high performance liquid chromatography | http://purl.obolibrary.org/obo/CHMO_0001000 | chromatography |  | A type of column chromatography where a sample mixture is first separated according to molecular size, then subjected to chromatography where the mobile phase is a liquid, the stationary phase consists of very small particles and the inlet pressure is relatively high
http://purl.obolibrary.org/obo/CHMO_0001277 | reversed-phase high-performance liquid chromatography-inductively coupled plasma mass spectrometry | http://purl.obolibrary.org/obo/CHMO_0000543 | high performance liquid chromatography-inductively coupled plasma mass spectrometry |  | A method where a sample mixture is first separated by reversed-phase high-performance liquid chromatography before being ionised in a plasma (a partially ionised gas–-such as Ar–-containing free electrons) which has been generated by electromagnetic induction, and characterised by mass-to-charge ratio and relative abundance.
http://purl.obolibrary.org/obo/CHMO_0001278 | capillary high-performance liquid chromatography | http://purl.obolibrary.org/obo/CHMO_0001009 | high-performance liquid chromatography |  | Column chromatography where the mobile phase is a liquid, the stationary phase consists of very small particles held in a tube of diameter less than a millimetre, and the inlet pressure is relatively high.
http://purl.obolibrary.org/obo/CHMO_0001279 | nanoflow high-performance liquid chromatography | http://purl.obolibrary.org/obo/CHMO_0001009 | high-performance liquid chromatography |  | Column chromatography where the mobile phase is a liquid, the stationary phase consists of very small particles, the inlet pressure is relatively high and the flow rate is nL min-1.
http://purl.obolibrary.org/obo/CHMO_0001280 | reversed-phase nanoflow high-performance liquid chromatography | http://purl.obolibrary.org/obo/CHMO_0001279 | nanoflow high-performance liquid chromatography |  | Column chromatography where the mobile phase is a liquid and is significantly more polar than the stationary phase, which consists of very small particles, the inlet pressure is relatively high and the flow rate is nL min-1.
http://purl.obolibrary.org/obo/CHMO_0001281 | nanoflow high-performance liquid chromatography-inductively coupled plasma mass spectrometry | http://purl.obolibrary.org/obo/CHMO_0000543 | high performance liquid chromatography-inductively coupled plasma mass spectrometry |  | A method where a sample mixture is first separated by high-performance liquid chromatography (flow rate nL min-1) before being ionised in a plasma (a partially ionised gas–-such as Ar–-containing free electrons) which has been generated by electromagnetic induction, and characterised by mass-to-charge ratio and relative abundance.
http://purl.obolibrary.org/obo/CHMO_0001282 | nanoflow high-performance liquid chromatography-electrospray ionisation tandem mass spectrometry | http://purl.obolibrary.org/obo/CHMO_0000578 | high-performance liquid chromatography-electrospray ionisation tandem mass spectrometry |  | A method where the sample mixture is first separated by high-performance liquid chromatography before being ionised by forcing a solution (usually in an organic solvent) of it through a small heated capillary (at a flow rate of nL min1) into an electric field to produce a very fine mist of charged droplets. The ions are then characterised according to mass-to-charge ratio and relative abundance by two mass spectrometers in series.
http://purl.obolibrary.org/obo/CHMO_0001283 | reversed-phase nanoflow high-performance liquid chromatography-inductively coupled plasma mass spectrometry | http://purl.obolibrary.org/obo/CHMO_0001281 | nanoflow high-performance liquid chromatography-inductively coupled plasma mass spectrometry |  | Inductively coupled plasma mass spectrometry where the sample mixture is first separated by reversed-phase nanoflow high performance liquid chromatography.
http://purl.obolibrary.org/obo/CHMO_0001284 | nanoflow high-performance liquid chromatography electrospray-ionisation quadrupole time-of-flight tandem mass spectrometry | http://purl.obolibrary.org/obo/CHMO_0002719 | quadrupole time-of-flight mass spectrometry |  | Quadrupole time-of-flight mass spectrometry where there is a nanoflow high-performance liquid chromatography separation step and an electrospray-ionisation mass selection step.
http://purl.obolibrary.org/obo/CHMO_0001285 | gravimetric analysis | http://purl.obolibrary.org/obo/OBI_0000443 | analyte assay |  | A method used to determine an analyte on the basis of a mass of a sample.
http://purl.obolibrary.org/obo/CHMO_0001286 | quartz crystal microgravimetry | http://purl.obolibrary.org/obo/CHMO_0001285 | gravimetric analysis |  | A method used to measure the mass (micrograms) per unit area of a sample using a quartz crystal microbalance (a piece of apparatus that measures the change in frequency of a quartz crystal sandwiched between a pair of electrodes as a function of the mass of the sample).
http://purl.obolibrary.org/obo/CHMO_0001287 | calorimeter | http://purl.obolibrary.org/obo/CHMO_0002793 | sensor |  | A piece of apparatus that is used to measure the heat of chemical reactions or physical changes.
http://purl.obolibrary.org/obo/CHMO_0001288 | sum-frequency generation spectroscopy | http://purl.obolibrary.org/obo/CHMO_0000628 | vibrational spectroscopy |  | A method for generating surface-specific vibrational spectra by mixing two light beams at a surface and detecting the output beam, which has frequency equal to the sum of the two input frequencies.
http://purl.obolibrary.org/obo/CHMO_0001289 | laser desorption–ionisation mass spectrum | http://purl.obolibrary.org/obo/CHMO_0000806 | mass spectrum |  | A plot of relative abundance (%) vs. mass-to-charge ratio obtained from a mass spectrometry experiment where the ions are obtained by vaporisation and ionisation using a high-energy pulsed laser.
http://purl.obolibrary.org/obo/CHMO_0001290 | time-resolved microwave conductivity | http://purl.obolibrary.org/obo/CHMO_0001247 | charge transport measurement method |  | A technique allowing the quantitative and qualitative detection of radiation-induced charge separation by time-resolved measurement of the changes in microwave absorption resulting from the production and decay of charged and dipolar molecular entities. In a typical TRMC experiment, separated charge carriers, which are generated by a laser pulse, lead to a perturbation of the initial microwave absorbance. The temporal decay of the conductivity signal (i.e. microwave absorbance) reflects the lifetime of the photogenerated carriers.
http://purl.obolibrary.org/obo/CHMO_0001291 | pulse radiolysis time-resolved microwave conductivity | http://purl.obolibrary.org/obo/CHMO_0001290 | time-resolved microwave conductivity |  | A technique allowing the quantitative and qualitative detection of radiation-induced charge separation by time-resolved measurement of the changes in microwave absorption resulting from the production and decay of charged and dipolar molecular entities. In a typical pulse-radiolysis TRMC experiment, separated charge carriers, which are generated by a nanosecond pulse of 3-MeV electrons, lead to a perturbation of the initial microwave absorbance. The temporal decay of the conductivity signal (i.e. microwave absorbance) reflects the lifetime of the electrogenerated carriers.
http://purl.obolibrary.org/obo/CHMO_0001292 | vacuum deposition | http://purl.obolibrary.org/obo/CHMO_0001310 | sample deposition |  | The process of the settling of particles (atoms or molecules) from a vapour, at sub-atmospheric pressure, onto a pre-existing surface, resulting in the growth of a new phase.
http://purl.obolibrary.org/obo/CHMO_0001293 | glancing-incidence X-ray reflectometry | http://purl.obolibrary.org/obo/CHMO_0000219 | X-ray reflectometry |  | A method for determining structure by directing a beam of X-rays at a low angle (<5 deg) toward an extremely flat surface and measuring the intensity of the reflected X-rays as a function of angle. X-ray reflectometry is used to determine the structure of thin films.
http://purl.obolibrary.org/obo/CHMO_0001294 | thin-film X-ray diffraction | http://purl.obolibrary.org/obo/CHMO_0000156 | X-ray diffraction |  | A range of techniques used to determine the structure of thin films by directing a beam of X-rays at the sample and detecting the positions and intensities of the diffracted X-rays as a pattern of spots on a photographic plate. Techniques include glancing-incidence X-ray reflectivity and pole figure measurements.
http://purl.obolibrary.org/obo/CHMO_0001295 | 23Na nuclear magnetic resonance spectroscopy | http://purl.obolibrary.org/obo/CHMO_0000613 | pulsed nuclear magnetic resonance spectroscopy |  | Spectroscopy where the energy states of 23Na nuclei placed in a static magnetic field are interrogated by inducing transitions between the states via radio frequency irradiation. Each experiment consists of a sequence of radio frequency pulses with delay periods in between them.
http://purl.obolibrary.org/obo/CHMO_0001296 | 23Na solid-state nuclear magnetic resonance spectroscopy | http://purl.obolibrary.org/obo/CHMO_0001295 | 23Na nuclear magnetic resonance spectroscopy |  | Spectroscopy where the energy states 23Na nuclei in a solid sample placed in a static magnetic field are interrogated by inducing transitions between the states via radio frequency irradiation. Each experiment consists of a sequence of radio frequency pulses with delay periods in between them.
http://purl.obolibrary.org/obo/CHMO_0001297 | 23Na magic angle spinning nuclear magnetic resonance spectroscopy | http://purl.obolibrary.org/obo/CHMO_0001296 | 23Na solid-state nuclear magnetic resonance spectroscopy |  | Spectroscopy where the energy states of 23Na nuclei placed in a static magnetic field are interrogated by inducing transitions between the states via radio frequency irradiation. Each experiment consists of a sequence of radio frequency pulses with delay periods between them. Anisotropic interactions between nuclei, which are usually averaged by Brownian motion in liquid samples, cause significant line broadening in solid-state NMR, but can be averaged to zero by spinning the sample very rapidly at the magic angle (54.74° with respect to the direction of the magnetic field).
http://purl.obolibrary.org/obo/CHMO_0001298 | sodium-23 magic angle spinning nuclear magnetic resonance spectrum | http://purl.obolibrary.org/obo/CHMO_0000856 | magic angle spinning nuclear magnetic resonance spectrum |  | A nuclear magnetic resonance spectrum where the nuclei of interest are sodium-23 nuclei and in which line broadening has been averaged to zero by spinning the sample very rapidly at the magic angle (54.74° with respect to the direction of the magnetic field).
http://purl.obolibrary.org/obo/CHMO_0001299 | solid-state nuclear magnetic resonance spectrum | http://purl.obolibrary.org/obo/CHMO_0000835 | nuclear magnetic resonance spectrum |  | A plot of the resonance frequency of nuclei in the same magnetic environment on a scale relative to their resonance frequency and with intensities proportional to the populations of nuclei in those environments for solid samples.
http://purl.obolibrary.org/obo/CHMO_0001300 | sodium-23 solid-state nuclear magnetic resonance spectrum | http://purl.obolibrary.org/obo/CHMO_0001299 | solid-state nuclear magnetic resonance spectrum |  | A plot of chemical shift vs. intensity for sodium-23 nuclei obtained by measuring the effect of the absorption of radio frequency radiation on nuclear spin-state transitions in the presence of a magnetic field.
http://purl.obolibrary.org/obo/CHMO_0001301 | synthesis method | http://purl.obolibrary.org/obo/OBI_0000094 | material processing |  | A method used to synthesise a sample.
http://purl.obolibrary.org/obo/CHMO_0001302 | assembly | http://purl.obolibrary.org/obo/CHMO_0001301 | synthesis method |  | The process of individual components of a sample associating to form a new pattern or structure.
http://purl.obolibrary.org/obo/CHMO_0001303 | Langmuir–Blodgett assembly | http://purl.obolibrary.org/obo/CHMO_0001302 | assembly |  | A method of depositing crystalline films one molecular layer at a time, by dipping the substrate into water containing a polymer that forms a single layer of molecular chains on the surface. This layer is then transferred from the water to the substrate.
http://purl.obolibrary.org/obo/CHMO_0001304 | layer-by-layer assembly | http://purl.obolibrary.org/obo/CHMO_0001302 | assembly |  | A synthesis method in which thin films of oppositely charged layers are deposited in sequence. Positive or negative charged species are adsorbed onto the sample surface by dipping the substrate into solutions. The excess solution, after each adsorption step, is rinsed with solvent.
http://purl.obolibrary.org/obo/CHMO_0001305 | self-assembly | http://purl.obolibrary.org/obo/CHMO_0001302 | assembly |  | A process where the components of a sample spontaneously (and reversibly) associate by non-covalent interactions, forming an organised structure or pattern. Individual building blocks associate into more complex (higher-order) structures during self-assembly.
http://purl.obolibrary.org/obo/CHMO_0001306 | evaporation-induced self-assembly | http://purl.obolibrary.org/obo/CHMO_0001305 | self-assembly |  | A synthesis method in which a drop of solvent is placed on the components to be assembled and allowed to dry freely in air. The solvent evaporation causes the spontaneous association of individual components into an organised structure or pattern.
http://purl.obolibrary.org/obo/CHMO_0001307 | molecular self-assambly | http://purl.obolibrary.org/obo/CHMO_0001305 | self-assembly |  | A process where molecules spontaneously adopt a defined arrangement.
http://purl.obolibrary.org/obo/CHMO_0001308 | templated self-assembly | http://purl.obolibrary.org/obo/CHMO_0001305 | self-assembly |  | A synthesis method in which the components of the sample spontaneously (and reversibly) associate by non-covalent interactions, forming a organised structure or pattern on a physical template. Individual building blocks associate into more complex (higher-order) structures during self-assembly.
http://purl.obolibrary.org/obo/CHMO_0001309 | breath-figure templating | http://purl.obolibrary.org/obo/CHMO_0002213 | polymer synthesis method |  | The method of using hexagonally-packed water microspheres as templates for the fabrication of microporous polymer films.
http://purl.obolibrary.org/obo/CHMO_0001310 | sample deposition | http://purl.obolibrary.org/obo/CHMO_0001301 | synthesis method |  | The process of the settling of particles (atoms or molecules) from a solution, suspension or vapour onto a pre-existing surface, resulting in the growth of a new phase.
http://purl.obolibrary.org/obo/CHMO_0001311 | atomic layer deposition | http://purl.obolibrary.org/obo/CHMO_0001310 | sample deposition |  | A thin film deposition technique based on the sequential reaction of gaseous precursors at a surface to produce a monolayer
http://purl.obolibrary.org/obo/CHMO_0001312 | chemical solution deposition | http://purl.obolibrary.org/obo/CHMO_0001310 | sample deposition |  | The process of the settling of particles (atoms or molecules) from a solution or suspension onto a pre-existing surface, resulting in the growth of a new phase.
http://purl.obolibrary.org/obo/CHMO_0001313 | sol–gel method | http://purl.obolibrary.org/obo/CHMO_0002063 | colloid method |  | The process of the settling of (nm sized) particles from a colloidal suspension onto a pre-existing surface, resulting in ceramic materials. The desired solid particles (e.g. metal alkoxides) are suspended in a liquid, forming the 'sol', which is deposited on a substrate by spinning, dipping or coating, or transferred to a mould. The particles in the sol are polymerised by partial evaporation of the solvent, or addition of an initiator, forming the 'gel', which is then heated at high temperature to give the final solid product.
http://purl.obolibrary.org/obo/CHMO_0001314 | chemical vapour deposition | http://purl.obolibrary.org/obo/CHMO_0001310 | sample deposition |  | A synthesis method where the substrate is exposed to one or more volatile precursors, which react or decompose on the surface to produce a deposit.
http://purl.obolibrary.org/obo/CHMO_0001315 | aerosol-assisted chemical vapour deposition | http://purl.obolibrary.org/obo/CHMO_0001314 | chemical vapour deposition |  | A synthesis method where the substrate is exposed to one or more involatile precursors, suspended in a liquid–gas aerosol (generated ultrasonically), which react or decompose on the surface to produce a deposit.
http://purl.obolibrary.org/obo/CHMO_0001316 | atmospheric-pressure chemical vapour deposition | http://purl.obolibrary.org/obo/CHMO_0001314 | chemical vapour deposition |  | A synthesis method where the substrate is exposed to one or more volatile precursors, at atmospheric pressure, which react or decompose on the surface to produce a deposit.
http://purl.obolibrary.org/obo/CHMO_0001317 | atomic layer chemical vapour deposition | http://purl.obolibrary.org/obo/CHMO_0001314 | chemical vapour deposition |  | A synthesis method where the substrate is exposed to one or more volatile precursors, which react or decompose on the surface to produce a monolayer deposit. The surface reaction is self-limiting resulting in a nanometre thickness of film.
http://purl.obolibrary.org/obo/CHMO_0001318 | direct liquid injection chemical vapour deposition | http://purl.obolibrary.org/obo/CHMO_0001314 | chemical vapour deposition |  | A synthesis method where the substrate is exposed to one or more liquid precursors, which react or decompose on the surface to produce a deposit.
http://purl.obolibrary.org/obo/CHMO_0001319 | hot wire chemical vapour deposition | http://purl.obolibrary.org/obo/CHMO_0001314 | chemical vapour deposition |  | A synthesis method where the substrate is exposed to one or more volatile precursors, which react or decompose (catalysed by a hot filament) on the surface to produce a deposit.
http://purl.obolibrary.org/obo/CHMO_0001320 | hybrid physical–chemical vapour deposition | http://purl.obolibrary.org/obo/CHMO_0001314 | chemical vapour deposition |  | A synthesis method that involves both the chemical decomposition of a precursor gas and the vaporization of a solid source e.g. the growth of MgB2 involves both diborane gas and solid Mg.
http://purl.obolibrary.org/obo/CHMO_0001321 | laser chemical vapour deposition | http://purl.obolibrary.org/obo/CHMO_0001314 | chemical vapour deposition |  | A synthesis method where a laser-heated substrate is exposed to one or more volatile precursors, which react or decompose on the surface to produce a deposit.
http://purl.obolibrary.org/obo/CHMO_0001322 | low-pressure chemical vapour deposition | http://purl.obolibrary.org/obo/CHMO_0001314 | chemical vapour deposition |  | A synthesis method where the substrate is exposed to one or more volatile precursors, at less than atmospheric pressure, which react or decompose on the surface to produce a deposit.
http://purl.obolibrary.org/obo/CHMO_0001323 | ultrahigh vacuum chemical vapour deposition | http://purl.obolibrary.org/obo/CHMO_0001322 | low-pressure chemical vapour deposition |  | A synthesis method where the substrate is exposed to one or more volatile precursors under ultrahigh vacuum (<10^{-6} Pa), which react or decompose on the surface to produce a deposit.
http://purl.obolibrary.org/obo/CHMO_0001324 | metal–organic chemical vapour deposition | http://purl.obolibrary.org/obo/CHMO_0001314 | chemical vapour deposition |  | A synthesis method where the substrate is exposed to volatile precursors (one of which is an organometallic compound) which react or decompose on the surface to produce a deposit.
http://purl.obolibrary.org/obo/CHMO_0001325 | plasma-assisted chemical vapour deposition | http://purl.obolibrary.org/obo/CHMO_0001314 | chemical vapour deposition |  | A synthesis method where the substrate is exposed to one or more volatile precursors, in the presence of a plasma (a partially ionised gas, containing free electrons), which react or decompose on the surface to produce a deposit. The plasma enhances the rate of reaction on the substrate surface.
http://purl.obolibrary.org/obo/CHMO_0001326 | microwave plasma-assisted chemical vapour deposition | http://purl.obolibrary.org/obo/CHMO_0001325 | plasma-assisted chemical vapour deposition |  | A synthesis method where the substrate is exposed to one or more volatile precursors, in the presence of a microwave-induced plasma (a partially ionised gas containing free electrons), which react or decompose on the surface to produce a deposit. The plasma enhances the rate of reaction on the substrate surface.
http://purl.obolibrary.org/obo/CHMO_0001327 | remote plasma-enhanced chemical vapour deposition | http://purl.obolibrary.org/obo/CHMO_0001325 | plasma-assisted chemical vapour deposition |  | A synthesis method where the substrate is exposed to one or more volatile precursors which react or decompose in a plasma (a partially ionised gas, containing free electrons) and are then transferred to the surface to produce a deposit. The plasma enhances the rate of reaction.
http://purl.obolibrary.org/obo/CHMO_0001328 | rapid thermal chemical vapour deposition | http://purl.obolibrary.org/obo/CHMO_0002330 | thermal chemical vapour deposition |  | A synthesis method where a rapidly heated substrate is exposed to one or more volatile precursors, which react or decompose on the surface to produce a deposit.
http://purl.obolibrary.org/obo/CHMO_0001329 | dry deposition | http://purl.obolibrary.org/obo/CHMO_0001310 | sample deposition |  | The process of the settling of particles (atoms or molecules) from a gas or vapor onto a pre-existing surface, resulting in the growth of a new phase.
http://purl.obolibrary.org/obo/CHMO_0001330 | electrophoretic deposition | http://purl.obolibrary.org/obo/CHMO_0001310 | sample deposition |  | Any synthesis process where colloidal particles suspended in a liquid medium migrate under the influence of an electric field and are deposited on an electrode.
http://purl.obolibrary.org/obo/CHMO_0001331 | electrochemical deposition | http://purl.obolibrary.org/obo/CHMO_0001330 | electrophoretic deposition |  | A synthesis method in which a film of solid metal is deposited from a solution of ions onto an electrically conducting surface (an electrode). Three electrodes are required (working, counter and reference) and when sufficient current is passed through the solution, metal ions are reduced at the working electrode.
http://purl.obolibrary.org/obo/CHMO_0001332 | photoelectrochemical deposition | http://purl.obolibrary.org/obo/CHMO_0001331 | electrochemical deposition |  | A synthesis method in which a film of solid metal is deposited from a solution of ions onto an electrically conducting surface (an electrode). Three electrodes are required (working, counter and reference) and when sufficient current is passed through the solution, accompanied by irradiation with UV light, metal ions are reduced at the working electrode.
http://purl.obolibrary.org/obo/CHMO_0001333 | electroless metal deposition | http://purl.obolibrary.org/obo/CHMO_0002154 | metallisation |  | A synthesis method in which a film of solid metal is deposited from a solution of ions onto an electrically conducting surface. No external power source is required, but a reductant is added to the solution to initiate the reduction of the metal ions.
http://purl.obolibrary.org/obo/CHMO_0001334 | multi-metal deposition | http://purl.obolibrary.org/obo/CHMO_0001333 | electroless metal deposition |  | A development method where the substrate is first immersed in a colloidal gold solution (containing negatively charged gold particles) at low pH. Gold subsequently deposits on any organic molecules containing postively charged groups at this pH. In the second step, the surface is treated with a solution containing silver acetate and hydroquinone which causes the reduction of silver ions, producing a silver deposit on the exisiting gold layer. multi-metal deposition is used to enhance latent fingermarks.
http://purl.obolibrary.org/obo/CHMO_0001335 | single-metal deposition | http://purl.obolibrary.org/obo/CHMO_0001333 | electroless metal deposition |  | A development method where the substrate is first immersed in a colloidal gold solution (containing negatively charged gold particles) at low pH. Gold subsequently deposits on any organic molecules containing postively charged groups at this pH. In the second step, the surface is treated with another solution containing gold chloride and hydroxylamine which causes the reduction of gold ion, producing a further gold deposit on the exisiting gold layer. Single-metal deposition is used to enhance latent fingermarks.
http://purl.obolibrary.org/obo/CHMO_0001336 | epitaxy | http://purl.obolibrary.org/obo/CHMO_0001310 | sample deposition |  | A synthesis method which consists of depositing a monocrystalline film (from liquid or gaseous precursors) on a monocrystalline substrate.
http://purl.obolibrary.org/obo/CHMO_0001337 | atomic layer epitaxy | http://purl.obolibrary.org/obo/CHMO_0001336 | epitaxy |  | A synthesis method that consists of depositing alternating monolayers of two elements onto a substrate. The deposition is self-limiting and is completed when all available chemisorption sites are occupied. Film thickness is controlled by the number of precursor cycles.
http://purl.obolibrary.org/obo/CHMO_0001338 | heteroepitaxy | http://purl.obolibrary.org/obo/CHMO_0001336 | epitaxy |  | A synthesis method which consists of depositing a monocrystalline film (from liquid or gaseous precursors) of one substance, on a monocrystalline substrate of a different substance.
http://purl.obolibrary.org/obo/CHMO_0001339 | homoepitaxy | http://purl.obolibrary.org/obo/CHMO_0001336 | epitaxy |  | A synthesis method which consists of depositing a monocrystalline film (from liquid or gaseous precursors) on a monocrystalline substrate of the same substance.
http://purl.obolibrary.org/obo/CHMO_0001340 | liquid-phase epitaxy | http://purl.obolibrary.org/obo/CHMO_0001336 | epitaxy |  | A synthesis method which consists of depositing a monocrystalline film (from liquid or melt precursors) on a monocrystalline substrate.
http://purl.obolibrary.org/obo/CHMO_0001341 | molecular beam epitaxy | http://purl.obolibrary.org/obo/CHMO_0001336 | epitaxy |  | A synthesis method which consists of depositing a monocrystalline film (from a molecular beam) on a monocrystalline substrate under high vacuum (<10^{-8} Pa). Molecular beam epitaxy is very slow, with a deposition rate of <1000 nm per hour.
http://purl.obolibrary.org/obo/CHMO_0001342 | gas-source molecular beam epitaxy | http://purl.obolibrary.org/obo/CHMO_0001341 | molecular beam epitaxy |  | A synthesis method which consists of depositing a monocrystalline film (from a molecular beam of reactive gases) on a monocrystalline substrate under high vacuum (<10^{-8} Pa).
http://purl.obolibrary.org/obo/CHMO_0001343 | metal–organic molecular beam epitaxy | http://purl.obolibrary.org/obo/CHMO_0001341 | molecular beam epitaxy |  | A synthesis method which consists of depositing a monocrystalline film (from a molecular beam of organometallic precursors) on a monocrystalline substrate under high vacuum (<10^{-8} Pa).
http://purl.obolibrary.org/obo/CHMO_0001344 | solid-source molecular beam epitaxy | http://purl.obolibrary.org/obo/CHMO_0001341 | molecular beam epitaxy |  | A synthesis method which consists of depositing a monocrystalline film (from a beam of evapourated metal particles) on a monocrystalline substrate under high vacuum (<10^{-8} Pa).
http://purl.obolibrary.org/obo/CHMO_0001345 | solid-phase epitaxy | http://purl.obolibrary.org/obo/CHMO_0001336 | epitaxy |  | A synthesis method which consists of depositing an amorphous film on a monocrystalline substrate, then heating the substrate to crystallise the film.
http://purl.obolibrary.org/obo/CHMO_0001346 | vapour-phase epitaxy | http://purl.obolibrary.org/obo/CHMO_0001336 | epitaxy |  | A synthesis method which consists of depositing a monocrystalline film (from vapour-phase precursors) on a monocrystalline substrate.
http://purl.obolibrary.org/obo/CHMO_0001347 | hydride vapour-phase epitaxy | http://purl.obolibrary.org/obo/CHMO_0001346 | vapour-phase epitaxy |  | A synthesis method which consists of depositing a monocrystalline film, from vapour-phase precursors (in hydrogen or ammonia carrier gases), on a monocrystalline substrate.
http://purl.obolibrary.org/obo/CHMO_0001348 | metal–organic vapour-phase epitaxy | http://purl.obolibrary.org/obo/CHMO_0001346 | vapour-phase epitaxy |  | A synthesis method which consists of depositing a monocrystalline film, from organometallic vapour-phase precursors, on a monocrystalline substrate.
http://purl.obolibrary.org/obo/CHMO_0001349 | jet deposition | http://purl.obolibrary.org/obo/CHMO_0001310 | sample deposition |  | A synthesis method where a flow of precursors is projected onto a surface, resulting in a deposit.
http://purl.obolibrary.org/obo/CHMO_0001350 | aerosol jet deposition | http://purl.obolibrary.org/obo/CHMO_0001349 | jet deposition |  | A synthesis method where an aerosol containing precursors is projected onto a surface, resulting in a deposit.
http://purl.obolibrary.org/obo/CHMO_0001351 | gas jet deposition | http://purl.obolibrary.org/obo/CHMO_0001349 | jet deposition |  | A synthesis method where a flow of carrier gas containing vaporised precursors is projected onto a surface, resulting in a deposit.
http://purl.obolibrary.org/obo/CHMO_0001352 | ultrasonic gas jet deposition | http://purl.obolibrary.org/obo/CHMO_0001351 | gas jet deposition |  | A synthesis method where a flow of carrier gas (moving faster than the speed of sound) containing vaporised precursors is projected onto a surface, resulting in a deposit.
http://purl.obolibrary.org/obo/CHMO_0001353 | plasma jet deposition | http://purl.obolibrary.org/obo/CHMO_0001349 | jet deposition |  | A synthesis method where a plasma (a partially ionised gas containing free electrons) containing precursors is projected onto a surface, resulting in a deposit.
http://purl.obolibrary.org/obo/CHMO_0001354 | micropen lithography | http://purl.obolibrary.org/obo/CHMO_0001310 | sample deposition |  | A synthesis method where a pattern or ink layer is deposited on a substrate using a liquid dispensed through a microsized conical nozzle. The movement of the 'micropen' is controlled by a computer program.
http://purl.obolibrary.org/obo/CHMO_0001355 | photodeposition | http://purl.obolibrary.org/obo/CHMO_0001310 | sample deposition |  | A synthesis technique where a monomer is irradiated with UV light, causing cross-linking and the deposition of a polymer film on a substrate.
http://purl.obolibrary.org/obo/CHMO_0001356 | physical vapour deposition | http://purl.obolibrary.org/obo/CHMO_0001310 | sample deposition |  | A synthesis technique where vaporized molecules or atoms condense on a surface, forming a thin layer. The process is purely physical; no chemical reaction occurs at the surface.
http://purl.obolibrary.org/obo/CHMO_0001357 | cathodic arc deposition | http://purl.obolibrary.org/obo/CHMO_0001356 | physical vapour deposition |  | A synthesis technique where an electric arc is used to vaporize material from a cathode target. The vaporized material then condenses on a substrate, forming a thin film.
http://purl.obolibrary.org/obo/CHMO_0001358 | electron-beam-induced deposition | http://purl.obolibrary.org/obo/CHMO_0001356 | physical vapour deposition |  | A synthesis method where an electron beam is used to decompose gaseous molecules leading to deposition of a solid on a nearby substrate.
http://purl.obolibrary.org/obo/CHMO_0001359 | ion beam-induced deposition | http://purl.obolibrary.org/obo/CHMO_0001356 | physical vapour deposition |  | A synthesis method where an ion beam (e.g. Ga+) is used to decompose gaseous molecules leading to deposition on a nearby substrate.
http://purl.obolibrary.org/obo/CHMO_0001360 | thermal evaporation | http://purl.obolibrary.org/obo/CHMO_0001356 | physical vapour deposition |  | A synthesis technique where the material to be deposited is heated until evaporation in a vacuum (<10^{-4} Pa) and eventually deposits as a thin film by condensing on a (cold) substrate.
http://purl.obolibrary.org/obo/CHMO_0001361 | metal evaporation | http://purl.obolibrary.org/obo/CHMO_0002154 | metallisation |  | A synthesis technique where the substrate is placed in a vacuum (<10^{-4} Pa) and a metal electrode (e.g. Au, Cr, Zn or Pt) is melted and evaporated by passing a current through it. When the metal atoms hit the (μch cooler) substrate they condense into nanoscale particles, forming a thin deposit on the surface.
http://purl.obolibrary.org/obo/CHMO_0001362 | vacuum metal deposition | http://purl.obolibrary.org/obo/CHMO_0001361 | metal evaporation |  | A development technique where the substrate is placed in a vacuum (10^{-4} Pa) and two metal electrodes are melted and evaporated (sequentionally) by passing a current through them. When the metal atoms hit the (μch cooler) substrate they condense into nanoscale particles, forming a thin deposit on the surface. When vacuum metal deposition is used to enhance latent fingermarks on polymer surfaces, a Au layer is applied first, followed by a μch thicker Zn layer (which does not deposit on the fingermark ridges).
http://purl.obolibrary.org/obo/CHMO_0001363 | pulsed laser deposition | http://purl.obolibrary.org/obo/CHMO_0001356 | physical vapour deposition |  | A synthesis technique where a high-power pulsed laser beam is focused (inside a vacuum chamber) onto a target of the desired composition. Material is then vaporized from the target ('ablation') and deposited as a thin film on a substrate facing the target.
http://purl.obolibrary.org/obo/CHMO_0001364 | sputter deposition | http://purl.obolibrary.org/obo/CHMO_0001356 | physical vapour deposition |  | A synthesis technique where a solid target is bombarded with electrons or energetic ions (e.g. Ar+) causing atoms to be ejected ('sputtering'). The ejected atoms then deposit, as a thin-film, on a substrate.
http://purl.obolibrary.org/obo/CHMO_0001365 | barrel sputter deposition | http://purl.obolibrary.org/obo/CHMO_0001364 | sputter deposition |  | Sputter deposition where the substrate is held in a barrel which is swung from side-to-side to ensure even deposition.
http://purl.obolibrary.org/obo/CHMO_0001366 | ion-assisted deposition | http://purl.obolibrary.org/obo/CHMO_0001364 | sputter deposition |  | Sputter deposition where a secondary ion beam is then used to remove any partially bound atoms from the substrate surface.
http://purl.obolibrary.org/obo/CHMO_0001367 | ion-beam sputter deposition | http://purl.obolibrary.org/obo/CHMO_0001364 | sputter deposition |  | Sputter deposition where the energetic ions come from an external ion source, which generates a focused ion beam.
http://purl.obolibrary.org/obo/CHMO_0001368 | magnetron sputter deposition | http://purl.obolibrary.org/obo/CHMO_0001364 | sputter deposition |  | Sputter deposition where the ion source is a magnetron. The ejected atoms then deposit, as a thin-film, on a substrate.
http://purl.obolibrary.org/obo/CHMO_0001369 | high power impulse magnetron sputter deposition | http://purl.obolibrary.org/obo/CHMO_0001364 | sputter deposition |  | Magnetron sputter deposition where the ionisation process uses extremely high power densities of the order of kW cm-2 in short pulses.
http://purl.obolibrary.org/obo/CHMO_0001370 | radio frequency sputter deposition | http://purl.obolibrary.org/obo/CHMO_0001364 | sputter deposition |  | A synthesis technique where a solid target is bombarded with energetic ions (e.g. Ar+) generated in a magnetron (a device that uses electrical and magnetic fields to generate heat) causing atoms to be ejected ('sputtering'). The ejected atoms then deposit, as a thin-film, on a substrate. The sign of the anode-cathode bias is varied at a high rate to avoid charge build-up on insulating targets.
http://purl.obolibrary.org/obo/CHMO_0001371 | plasma sputter deposition | http://purl.obolibrary.org/obo/CHMO_0001364 | sputter deposition |  | A synthesis technique where a solid target is bombarded with energetic ions (e.g. Ar+) causing atoms to be ejected ('sputtering'). The ejected atoms then deposit, as a thin-film, on a substrate. Ionisation of the neutral gas atoms requires a plasma (a partially ionised gas containing free electrons) source to be generated by passing an electrical discharge through the chamber, with the target acting as the cathode.
http://purl.obolibrary.org/obo/CHMO_0001372 | high-target-utilization sputter deposition | http://purl.obolibrary.org/obo/CHMO_0001371 | plasma sputter deposition |  | A synthesis technique where a solid target is bombarded with energetic ions (e.g. Ar+) causing atoms to be ejected ('sputtering'). The ejected atoms then deposit, as a thin-film, on a substrate. Ionisation of the neutral gas atoms requires an external plasma (a partially ionised gas containing free electrons) source, which generates an ion beam.
http://purl.obolibrary.org/obo/CHMO_0001373 | reactive sputter deposition | http://purl.obolibrary.org/obo/CHMO_0001364 | sputter deposition |  | A synthesis technique where a solid target is bombarded with energetic ions (e.g. Ar+) causing atoms to be ejected ('sputtering'). The ejected atoms then react with a gas that is introduced into the chamber and the products deposit, as a thin-film, on a substrate.
http://purl.obolibrary.org/obo/CHMO_0001374 | reactive spray deposition | http://purl.obolibrary.org/obo/CHMO_0001310 | sample deposition |  | A synthesis technique where a metal-containing precursor, dissolved in a solvent, is atomised and ignited. During combustion the flame is directed at the substrate resulting in the deposition of a thin layer of metal.
http://purl.obolibrary.org/obo/CHMO_0001375 | supercritical spray deposition | http://purl.obolibrary.org/obo/CHMO_0001310 | sample deposition |  | A synthesis method where a solid material is dissolved in a supercritical fluid (at elevated pressure) which is forced through a small orifice into a region of relatively low pressure. This produces a molecular spray which is directed against a substrate where it deposits as a thin film.
http://purl.obolibrary.org/obo/CHMO_0001376 | thin-film deposition | http://purl.obolibrary.org/obo/CHMO_0001310 | sample deposition |  | Any technique for depositing a thin film of material onto a substrate or onto previously deposited layers.
http://purl.obolibrary.org/obo/CHMO_0001377 | hydrothermal synthesis | http://purl.obolibrary.org/obo/CHMO_0001301 | synthesis method |  | A synthesis method for growing single crystals from an aqueous solution in an autoclave (a thick-walled steel vessel) at high temperature (400 °C) and pressure.
http://purl.obolibrary.org/obo/CHMO_0001378 | infiltration | http://purl.obolibrary.org/obo/CHMO_0001301 | synthesis method |  | The process of filling in the pores of a material (e.g. a ceramic) by reaction with, or deposition from, a liquid or vapor.
http://purl.obolibrary.org/obo/CHMO_0001379 | chemical vapour infiltration | http://purl.obolibrary.org/obo/CHMO_0001378 | infiltration |  | The process of filling in the pores of a material (e.g. a ceramic) by reaction with, or deposition from, a vapour.
http://purl.obolibrary.org/obo/CHMO_0001380 | temperature-gradient chemical vapour infiltration | http://purl.obolibrary.org/obo/CHMO_0001379 | chemical vapour infiltration |  | The process of filling in the pores of a material (e.g. a ceramic) by reaction with, or deposition from a vapour, accelerated by a temperature gradient.
http://purl.obolibrary.org/obo/CHMO_0001381 | forced-flow chemical vapour infiltration | http://purl.obolibrary.org/obo/CHMO_0001379 | chemical vapour infiltration |  | The process of filling in the pores of a material (e.g. a ceramic) by reaction with, or deposition from a vapour held at high pressure.
http://purl.obolibrary.org/obo/CHMO_0001382 | pressure-pulsed chemical vapour infiltration | http://purl.obolibrary.org/obo/CHMO_0001379 | chemical vapour infiltration |  | The process of filling in the pores of a material (e.g. a ceramic) by reaction with, or deposition from, a vapour which is applied as a series of high pressure pulses. This results in a multilayer structure.
http://purl.obolibrary.org/obo/CHMO_0001383 | gas-phase infiltration | http://purl.obolibrary.org/obo/CHMO_0001378 | infiltration |  | The process of filling in the pores of a material (e.g. a ceramic) by reaction with, or deposition from, a gas.
http://purl.obolibrary.org/obo/CHMO_0001384 | liquid polymer infiltration | http://purl.obolibrary.org/obo/CHMO_0001378 | infiltration |  | The process of filling in the pores of a material (e.g. a ceramic) by reaction with polymer precursors.
http://purl.obolibrary.org/obo/CHMO_0001385 | liquid-phase infiltration | http://purl.obolibrary.org/obo/CHMO_0001378 | infiltration |  | The process of filling in the pores of a material (e.g. a ceramic) by reaction with, or deposition from, a liquid.
http://purl.obolibrary.org/obo/CHMO_0001386 | liquid silicon infiltration | http://purl.obolibrary.org/obo/CHMO_0001385 | liquid-phase infiltration |  | The process of filling in the pores of a material (e.g. a ceramic) by reaction with, or deposition from, liquid silicon.
http://purl.obolibrary.org/obo/CHMO_0001387 | ionothermal synthesis | http://purl.obolibrary.org/obo/CHMO_0001301 | synthesis method |  | A synthesis method for growing single crystals from an ionic liquid in an autoclave (a thick-walled steel vessel) at high temperature (400 °C) and pressure.
http://purl.obolibrary.org/obo/CHMO_0001388 | lithography | http://purl.obolibrary.org/obo/CHMO_0002146 | patterning |  | Any synthesis technique involving the transfer of a pattern to a material (a 'resist') by selective exposure to a radiation source (e.g. light or X-rays) or to a beam of charged particles. Upon irradiation, the material experiences a change in its physical properties. Excess material is then removed, by a liquid 'developer' or an etching process.
http://purl.obolibrary.org/obo/CHMO_0001389 | colloidal lithography | http://purl.obolibrary.org/obo/CHMO_0001388 | lithography |  | Any synthesis technique involving the transfer of a pattern to a material (a 'resist') by exposure to a radiation source (e.g. light or X-rays) or to a beam of charged particles through a mask composed of a close-packed colloidal array. Upon irradiation, the material experiences a change in its physical properties. Excess material is then removed, by a liquid 'developer' or an etching process.
http://purl.obolibrary.org/obo/CHMO_0001390 | microlithography | http://purl.obolibrary.org/obo/CHMO_0001388 | lithography |  | Any synthesis technique involving the transfer of a microsized pattern to a material (a 'resist') by selective exposure to a radiation source (e.g. light or X-rays) or to a beam of charged particles. Upon irradiation, the material experiences a change in its physical properties which changes its response to a developer solution (making it either soluble or insoluble). The desired pattern is then obtained by removing any excess resist with the developer.
http://purl.obolibrary.org/obo/CHMO_0001391 | nanolithography | http://purl.obolibrary.org/obo/CHMO_0001388 | lithography |  | Any synthesis technique involving the transfer of a nanosized pattern to a material.
http://purl.obolibrary.org/obo/CHMO_0001392 | nanoimprint lithography | http://purl.obolibrary.org/obo/CHMO_0001391 | nanolithography |  | A synthesis technique that uses mechanical deformation to transfer a pattern to a substrate. A solution of resist (a polymer) is deposited on the substrate by spin coating. A mould containing the desired (nanosized) pattern on its surface is then pressed into the resist and any residual resist in the cast area is removed by an anisotropic etching process such as reactive ion etching.
http://purl.obolibrary.org/obo/CHMO_0001393 | electrochemical nanoimprint lithography | http://purl.obolibrary.org/obo/CHMO_0001392 | nanoimprint lithography |  | A synthesis technique that uses an electrochemical reaction to transfer a pattern to a substrate. A superionic conductor (e.g. Ag2S) stamp containing the desired (nanosized) pattern on its surface is pressed onto a metal substrate. When a voltage is applied across the substrate and stamp, metal ions move from the substrate to the stamp leaving behind the complementary pattern.
http://purl.obolibrary.org/obo/CHMO_0001394 | laser-assisted direct imprint lithography | http://purl.obolibrary.org/obo/CHMO_0001392 | nanoimprint lithography |  | A synthesis technique that uses mechanical deformation to transfer a pattern to a substrate. A solution of photosensitive resist (a polymer) is deposited on a silicon substrate by spin coating. A transparent stamp (e.g. quartz) containing the desired (nanosized) pattern on its surface is then pressed into the resist and a single laser pulse (XeCl excimer laser) is applied to melt the top layer of silicon. The molten silicon flows into the pattern then rapidly solidifies.
http://purl.obolibrary.org/obo/CHMO_0001395 | thermoplastic nanoimprint lithography | http://purl.obolibrary.org/obo/CHMO_0001392 | nanoimprint lithography |  | A synthesis technique that uses mechanical deformation to transfer a pattern to a substrate. A solution of resist (a thermoplastic polymer) is deposited on the substrate by spin coating. A mould containing the desired (nanosized) pattern on its surface is then pressed into the resist, whilst both the substrate and mould are heated to the glass transition temperature of the polymer. The resist is then cooled and any residual resist in the cast area is removed by an anisotropic etching process such as reactive ion etching.
http://purl.obolibrary.org/obo/CHMO_0001396 | lithographically induced self-assembly | http://purl.obolibrary.org/obo/CHMO_0001395 | thermoplastic nanoimprint lithography |  | A synthesis technique that uses mechanical deformation to transfer a pattern to a substrate. A solution of resist (a thermoplastic polymer) is deposited on the substrate by spin coating. A mould containing the desired (nanosized) pattern on its surface is then held above the resist, whilst both the substrate and mould are heated to the glass transition temperature of the polymer. The resist is then cooled and any residual resist in the cast area is removed by an anisotropic etching process such as reactive ion etching. During the heat–cool cycle the initially flat polymer film self-assembles into periodic supramolecular pillar arrays.
http://purl.obolibrary.org/obo/CHMO_0001397 | roller nanoimprint lithography | http://purl.obolibrary.org/obo/CHMO_0001395 | thermoplastic nanoimprint lithography |  | A synthesis technique that uses mechanical deformation to transfer a pattern to a substrate. A solution of resist (a thermoplastic polymer) is deposited on the substrate by spin coating. A stamp containing the desired (nanosized) pattern on its surface is placed on the substrate. A roller, heated to the glass transition temperature of the resist, is then used to press the stamp into the resist. The resist is cooled and any residual resist in the cast area is removed by an anisotropic etching process such as reactive ion etching.
http://purl.obolibrary.org/obo/CHMO_0001398 | photo nanoimprint lithography | http://purl.obolibrary.org/obo/CHMO_0001392 | nanoimprint lithography |  | A synthesis technique that uses mechanical deformation and cross-linking to transfer a pattern to a substrate. A solution of photosensitive resist (a polymer) is deposited on the substrate by spin coating. A transparent stamp (e.g. fused silica) containing the desired (nanosized) pattern on its surface is then pressed into the resist, which is exposed to UV light. Any unexposed areas of polymer are removed by reactive ion etching.
http://purl.obolibrary.org/obo/CHMO_0001399 | step-and-flash imprint lithography | http://purl.obolibrary.org/obo/CHMO_0001398 | photo nanoimprint lithography |  | A synthesis technique that uses mechanical deformation and cross-linking to transfer a pattern to a substrate. A solution of photosensitive organosilicon resist (a polymer) is deposited on the substrate by spin coating. A transparent stamp (e.g. quartz) containing the desired (nanosized) pattern on its surface is then pressed into the resist, which is exposed to UV light. Any unexposed areas of polymer are removed by reactive ion etching.
http://purl.obolibrary.org/obo/CHMO_0001400 | particle-beam lithography | http://purl.obolibrary.org/obo/CHMO_0001388 | lithography |  | A type of lithography where electrons or ions are used to generate pattern, which is transferred to a resist.
http://purl.obolibrary.org/obo/CHMO_0001401 | electron-beam lithography | http://purl.obolibrary.org/obo/CHMO_0001400 | particle-beam lithography |  | A synthesis technique that uses electrons to transfer a pattern to a substrate. The substrate is coated with a film (or 'resist) and a beam of electrons (10–20 keV) is scanned across it in a patterned fashion. The electrons induce chemical reactions in the resist and the desired pattern is obtained by selectively removing either exposed or non-exposed regions of the resist ('developing'). The electron beam can be focused using either electric or magnetic fields.
http://purl.obolibrary.org/obo/CHMO_0001402 | low-energy electron-beam lithography | http://purl.obolibrary.org/obo/CHMO_0001401 | electron-beam lithography |  | A synthesis technique that uses electrons to transfer a pattern to a substrate. The substrate is coated with a film (or 'resist') and a beam of electrons (1 keV) is scanned across it in a patterned fashion. The electrons induce chemical reactions in the resist and the desired pattern is obtained by selectively removing either exposed or non-exposed regions of the resist ('developing'). The electron beam can be focused using either electric or magnetic fields.
http://purl.obolibrary.org/obo/CHMO_0001403 | low-energy e-beam proximity lithography | http://purl.obolibrary.org/obo/CHMO_0001401 | electron-beam lithography |  | A synthesis technique that uses electrons to transfer a pattern to a substrate. The substrate is coated with a film (or 'resist) and a beam of moderately low energy electrons (2 keV) is scanned across a patterned mask (held up to 50 μm from the substrate surface). The electrons induce chemical reactions in the resist and the desired pattern is obtained by selectively removing either exposed or non-exposed regions of the resist ('developing').
http://purl.obolibrary.org/obo/CHMO_0001404 | electron-beam projection lithography | http://purl.obolibrary.org/obo/CHMO_0001401 | electron-beam lithography |  | A synthesis technique that uses electrons to transfer a pattern to a substrate. The substrate is coated with a film (or 'resist) and a beam of electrons (100 keV) is scanned across a patterned mask. The electrons induce chemical reactions in the resist and the desired pattern is obtained by selectively removing either exposed or non-exposed regions of the resist ('developing'). The electron beam can be focused using either electric or magnetic fields.
http://purl.obolibrary.org/obo/CHMO_0001405 | projection reduction exposure with variable axis immersion lense | http://purl.obolibrary.org/obo/CHMO_0001404 | electron-beam projection lithography |  | A synthesis technique that uses electrons to transfer a pattern to a substrate. The substrate is coated with a film (or 'resist) and a beam of electrons (100 keV) is scanned across a patterned mask. The electrons induce chemical reactions in the resist and the desired pattern is obtained by selectively removing either exposed or non-exposed regions of the resist ('developing'). The lens system used to focus the electron beam has a 4-times magnification and a 250 μm2 exposure field, and was developed by IBM and Nikon.
http://purl.obolibrary.org/obo/CHMO_0001406 | scattering with angular limitation projection electron-beam lithography | http://purl.obolibrary.org/obo/CHMO_0001401 | electron-beam lithography |  | A synthesis technique that uses electrons to transfer a pattern to a substrate. The substrate is coated with a film (or 'resist) and a beam of electrons (100 keV) is scanned across an ultrathin (<150 nm thickness) low-atomic-number patterned mask. Many of the electrons are scattered by the mask, so the image is formed only by those electrons that pass through the membrane without scattering. The electrons induce chemical reactions in the resist and the desired pattern is obtained by selectively removing either exposed or non-exposed regions of the resist ('developing').
http://purl.obolibrary.org/obo/CHMO_0001407 | ion-beam lithography | http://purl.obolibrary.org/obo/CHMO_0001400 | particle-beam lithography |  | A synthesis technique that uses ions to transfer a pattern to a substrate. The substrate is coated with a film (or 'resist) and a focused ion beam (75 keV He ions) is scanned across it in a patterned fashion. The ions induce chemical reactions in the resist and the desired pattern is obtained by selectively removing either exposed or non-exposed regions of the resist ('developing').
http://purl.obolibrary.org/obo/CHMO_0001408 | ion projection lithography | http://purl.obolibrary.org/obo/CHMO_0001407 | ion-beam lithography |  | A synthesis technique that uses ions to transfer a pattern to a substrate. The substrate is coated with a film (or 'resist) and a focused ion beam (75 keV He ions) is scanned across a patterned mask inducing chemical reactions in the resist. The desired pattern is obtained by selectively removing either exposed or non-exposed regions of the resist ('developing').
http://purl.obolibrary.org/obo/CHMO_0001409 | near-field phase shift lithography | http://purl.obolibrary.org/obo/CHMO_0001388 | lithography |  | A synthesis method that uses light to transfer a pattern to a substrate. A solution of photoresist (a polymer) is deposited on the substrate by spin coating. A transparent PDMS mask with the desired pattern (in relief) on its surface is placed in contact with the photoresist layer. UV light (300–460 nm) is then used to cross-link the polymer. Light passing through the stamp is modulated in the near-field by the relief of the mask such that the edges of the relief structures correspond to nulls in the intensity of the light. The polymer is cross-linked in the remaining areas.
http://purl.obolibrary.org/obo/CHMO_0001410 | photolithography | http://purl.obolibrary.org/obo/CHMO_0001388 | lithography |  | A synthesis method that uses light to transfer a pattern to a substrate. A solution of photoresist (a polymer) is deposited on the substrate by spin coating. The photoresist-coated substrate is then heated to drive off excess solvent ('soft-baked', 'prebaked', 'post-application baked', PAB), typically at 90–100 °C. The photoresist is then exposed to a pattern of intense (typically UV) light and a post-exposure bake (PEB) at 120–180 °C is performed before immersing the substrate in a 'developer' which removes excess photoresist. Positive photoresist becomes soluble in the developer when exposed; negative photoresist becomes insoluble in the developer. Finally the substrate is baked again ('hard-baked') to solidify the remaining photoresist.
http://purl.obolibrary.org/obo/CHMO_0001411 | double patterning lithography | http://purl.obolibrary.org/obo/CHMO_0001410 | photolithography |  | A synthesis method that uses light to transfer a pattern to a substrate. A solution of photoresist (a polymer) is deposited on the substrate by spin coating. The photoresist-coated substrate is then heated to drive off excess solvent ('soft-baked', 'prebaked', 'post-application baked', PAB), typically at 90–100 °C. The photoresist is then exposed to two different patterns of intense (typically UV) light using two different masks. A post-exposure bake (PEB) at 120–180 °C is performed before immersing the substrate in a 'developer' which removes excess photoresist. Positive photoresist becomes soluble in the developer when exposed; negative photoresist becomes insoluble in the developer. Finally the substrate is baked again ('hard-baked') to solidify the remaining photoresist.
http://purl.obolibrary.org/obo/CHMO_0001413 | immersion lithography | http://purl.obolibrary.org/obo/CHMO_0001410 | photolithography |  | A synthesis method that uses light to transfer a pattern to a substrate. A solution of photoresist (a polymer) is deposited on the substrate by spin coating. The photoresist-coated substrate is then heated to drive off excess solvent ('soft-baked', 'prebaked', 'post-application baked', PAB), typically at 90–100 °C. The photoresist is then immersed in a liquid with RI >1 (e.g. highly purified water) and exposed to a pattern of intense UV light. A post-exposure bake (PEB) at 120–180 °C is performed before immersing the substrate in a 'developer' which removes excess photoresist. Positive photoresist becomes soluble in the developer when exposed; negative photoresist becomes insoluble in the developer. Finally the substrate is baked again ('hard-baked') to solidify the remaining photoresist.
http://purl.obolibrary.org/obo/CHMO_0001414 | interference lithography | http://purl.obolibrary.org/obo/CHMO_0001410 | photolithography |  | A synthesis method that uses light to transfer a pattern to a substrate. A solution of photoresist (a polymer) is deposited on the substrate by spin coating. The photoresist-coated substrate is then heated to drive off excess solvent ('soft-baked', 'prebaked', 'post-application baked', PAB), typically at 90–100 °C. The photoresist is then exposed to a pattern of intense UV light generated by the interference of two or more coherent light sources. A post-exposure bake (PEB) at 120–180 °C is performed before immersing the substrate in a 'developer' which removes excess photoresist. Positive photoresist becomes soluble in the developer when exposed; negative photoresist becomes insoluble in the developer. Finally the substrate is baked again ('hard-baked') to solidify the remaining photoresist.
http://purl.obolibrary.org/obo/CHMO_0001415 | multiple-laser-beam interference lithography | http://purl.obolibrary.org/obo/CHMO_0001414 | interference lithography |  | A synthesis method that uses light to transfer a pattern to a substrate. A solution of photoresist (a polymer) is deposited on the substrate by spin coating. The photoresist-coated substrate is then heated to drive off excess solvent ('soft-baked', 'prebaked', 'post-application baked', PAB), typically at 90–100 °C. The photoresist is then exposed to a pattern of intense UV light generated by the interference of multiple coherent lasers. A post-exposure bake (PEB) at 120–180 °C is performed before immersing the substrate in a 'developer' which removes excess photoresist. Positive photoresist becomes soluble in the developer when exposed; negative photoresist becomes insoluble in the developer. Finally the substrate is baked again ('hard-baked') to solidify the remaining photoresist.
http://purl.obolibrary.org/obo/CHMO_0001416 | microscope projection photolithography | http://purl.obolibrary.org/obo/CHMO_0001410 | photolithography |  | A synthesis method that uses light to transfer a pattern to a substrate. A solution of photoresist (a polymer) is deposited on the substrate by spin coating. The photoresist-coated substrate is then heated to drive off excess solvent ('soft-baked', 'prebaked', 'post-application baked', PAB), typically at 90–100 °C. A reduced image of the desired pattern is then projected on the photoresist using a microscope and the substrate is exposed to intense (typically UV) light. A post-exposure bake (PEB) at 120–180 °C is performed before immersing the substrate in a 'developer' which removes excess photoresist. Positive photoresist becomes soluble in the developer when exposed; negative photoresist becomes insoluble in the developer. Finally the substrate is baked again ('hard-baked') to solidify the remaining photoresist.
http://purl.obolibrary.org/obo/CHMO_0001417 | ultraviolet lithography | http://purl.obolibrary.org/obo/CHMO_0001410 | photolithography |  | A synthesis method that uses light to transfer a pattern to a substrate. A solution of photoresist (a polymer) is deposited on the substrate by spin coating. The photoresist-coated substrate is then heated to drive off excess solvent ('soft-baked', 'prebaked', 'post-application baked', PAB), typically at 90–100 °C. The photoresist is then exposed to a pattern of intense UV light and a post-exposure bake (PEB) at 120–180 °C is performed before immersing the substrate in a 'developer' which removes excess photoresist. Positive photoresist becomes soluble in the developer when exposed; negative photoresist becomes insoluble in the developer. Finally the substrate is baked again ('hard-baked') to solidify the remaining photoresist.
http://purl.obolibrary.org/obo/CHMO_0001418 | contact lithography | http://purl.obolibrary.org/obo/CHMO_0001417 | ultraviolet lithography |  | A synthesis method that uses light to transfer a pattern to a substrate. A solution of photoresist (a polymer) is deposited on the substrate by spin coating. The photoresist-coated substrate is then heated to drive off excess solvent ('soft-baked', 'prebaked', 'post-application baked', PAB), typically at 90–100 °C. A mask ('photomask') with the desired pattern is then placed in contact with the substrate and both are exposed to intense UV light. A post-exposure bake (PEB) at 120–180 °C is performed before immersing the substrate in a 'developer' which removes excess photoresist. Positive photoresist becomes soluble in the developer when exposed; negative photoresist becomes insoluble in the developer. Finally the substrate is baked again ('hard-baked') to solidify the remaining photoresist.
http://purl.obolibrary.org/obo/CHMO_0001419 | continuous-flow lithography | http://purl.obolibrary.org/obo/CHMO_0001417 | ultraviolet lithography |  | A synthesis method that uses light to transfer a pattern to a substrate. Shuttered pulses (30–100 ms) of mask-defined UV (365 nm) light are flashed into a continuous stream of resist inside a microchannel, leading to the formation of solid structures almost instantaneously.
http://purl.obolibrary.org/obo/CHMO_0001420 | lock-release lithography | http://purl.obolibrary.org/obo/CHMO_0001417 | ultraviolet lithography |  | A synthesis method that uses light to transfer a pattern to a substrate. Shuttered pulses (30–100 ms) of mask-defined UV (365 nm) light are flashed into a stationery layer of monomer inside microchannel. Objects generated by this process are 'locked' by relief structures in the channel, before being flushed out. The process is then repeated in a cyclic manner.
http://purl.obolibrary.org/obo/CHMO_0001421 | deep-ultraviolet lithography | http://purl.obolibrary.org/obo/CHMO_0001417 | ultraviolet lithography |  | A synthesis method that uses light to transfer a pattern to a substrate. A solution of photoresist (a polymer) is deposited on the substrate by spin coating. The photoresist-coated substrate is then heated to drive off excess solvent ('soft-baked', 'prebaked', 'post-application baked', PAB), typically at 90–100 °C. The photoresist is then exposed to a pattern of intense UV (240 nm) light and a post-exposure bake (PEB) at 120–180 °C is performed before immersing the substrate in a 'developer' which removes excess photoresist. Positive photoresist becomes soluble in the developer when exposed; negative photoresist becomes insoluble in the developer. Finally the substrate is baked again ('hard-baked') to solidify the remaining photoresist.
http://purl.obolibrary.org/obo/CHMO_0001422 | extreme ultraviolet lithography | http://purl.obolibrary.org/obo/CHMO_0001417 | ultraviolet lithography |  | A synthesis method that uses light to transfer a pattern to a substrate. A solution of photoresist (a polymer) is deposited on the substrate by spin coating. The photoresist-coated substrate is then heated to drive off excess solvent ('soft-baked', 'prebaked', 'post-application baked', PAB), typically at 90–100 °C. The photoresist is then exposed to a pattern of intense EUV (13.5 nm) light in a vacuum. A post-exposure bake (PEB) at 120–180 °C is performed before immersing the substrate in a 'developer' which removes excess photoresist. Positive photoresist becomes soluble in the developer when exposed; negative photoresist becomes insoluble in the developer. Finally the substrate is baked again ('hard-baked') to solidify the remaining photoresist.
http://purl.obolibrary.org/obo/CHMO_0001423 | stop-flow lithography | http://purl.obolibrary.org/obo/CHMO_0001417 | ultraviolet lithography |  | A synthesis method that uses light to transfer a pattern to a substrate. Shuttered pulses (30–100 ms) of mask-defined UV (365 nm) light are flashed into a stationery layer of monomer, which is sandwiched inside a microchannel before being flushed out. The process is then repeated in a cyclic manner.
http://purl.obolibrary.org/obo/CHMO_0001424 | scanning near-field photolithography | http://purl.obolibrary.org/obo/CHMO_0001388 | lithography |  | A synthesis method which uses light and a self-assembled monolayer (SAM) to transfer a pattern to a substrate. A solution of an alkanethiol is deposited on the substrate, forming a SAM. UV light (244 nm) from a scanning near-field optical microscope (aperture size = 50 nm) is then used to oxidise the SAM in certain areas. Either the oxidised areas of the SAM, or the gold corresponding to those areas, is then removed by etching.
http://purl.obolibrary.org/obo/CHMO_0001425 | soft lithography | http://purl.obolibrary.org/obo/CHMO_0001388 | lithography |  | Any synthesis technique which uses elastomeric stamps, moulds, and conformable photomasks prepared from liquid polymer precursors.
http://purl.obolibrary.org/obo/CHMO_0001426 | multi-layer soft lithography | http://purl.obolibrary.org/obo/CHMO_0001425 | soft lithography |  | Any synthesis technique which uses elastomeric stamps, molds, and conformable photomasks prepared from multiple liquid polymer precursors.
http://purl.obolibrary.org/obo/CHMO_0001427 | moulding | http://purl.obolibrary.org/obo/CHMO_0001425 | soft lithography |  | Any process for shaping pliable polymer materials using a rigid frame or model called a 'mould'. The polymer material (in liquid form) hardens or sets inside the mould, adopting its shape.
http://purl.obolibrary.org/obo/CHMO_0001428 | blow moulding | http://purl.obolibrary.org/obo/CHMO_0001427 | moulding |  | A process for shaping pliable thermoplastic or thermosetting plastics using a rigid frame or model called a 'mould'. The plastic is heated and shaped into a tube then a pressurized gas, usually air, is used to expand the plastic and press it against the mould.
http://purl.obolibrary.org/obo/CHMO_0001429 | compression moulding | http://purl.obolibrary.org/obo/CHMO_0001427 | moulding |  | A process for shaping pliable polymer material using a rigid frame or model called a 'mould'. The pre-heated material is first placed in an open, heated mould which is then closed before pressure is applied to it. The applied pressure forces the softened polymer to adopt the shape of the mould.
http://purl.obolibrary.org/obo/CHMO_0001430 | injection moulding | http://purl.obolibrary.org/obo/CHMO_0001427 | moulding |  | A process for shaping pliable thermoplastic or thermosetting plastics using a rigid frame or model called a 'mould'. The plastic is fed into a heated barrel, mixed, and forced into a mould where it cools and hardens to the configuration of the mould.
http://purl.obolibrary.org/obo/CHMO_0001431 | micromoulding | http://purl.obolibrary.org/obo/CHMO_0001427 | moulding |  | A process for shaping pliable polymer material using a microsized rigid frame or model called a 'mould'. The polymer material (in liquid form) is injected into a mould using a small diameter piston and then allowed to harden or set inside the mould, adopting its shape.
http://purl.obolibrary.org/obo/CHMO_0001432 | multi-layer micromoulding | http://purl.obolibrary.org/obo/CHMO_0001431 | micromoulding |  | A process for shaping pliable polymer material using multiple microsized rigid frames or models called 'moulds'. The polymer material (in liquid form) is injected into a mould using a small diameter piston and then allowed to harden or set inside the mould, adopting its shape.
http://purl.obolibrary.org/obo/CHMO_0001433 | micromoulding in capillaries | http://purl.obolibrary.org/obo/CHMO_0001431 | micromoulding |  | A process for shaping pliable polymer materials using a microsized rigid frame or model called a 'mould'. The mould is brought into contact with a rigid substrate, forming microchannels. The polymer material (in fluid form) fills these microchannels by capillary action. The polymer material is then cooled or cross-linked.
http://purl.obolibrary.org/obo/CHMO_0001434 | solvent-assisted micromoulding | http://purl.obolibrary.org/obo/CHMO_0001431 | micromoulding |  | A process for shaping pliable polymer materials using a microsized rigid frame or model called a 'mould'. The mould is wetted with a thin layer of solvent. When the polymer is brought into contact with the mould, the top layer of polymer dissolves and expands, filling the mould. The solvent is then allowed to evaporate.
http://purl.obolibrary.org/obo/CHMO_0001435 | rotational moulding | http://purl.obolibrary.org/obo/CHMO_0001427 | moulding |  | A process for shaping pliable thermoplastic or thermosetting plastics using a rigid frame or model called a 'mould'. The plastic is placed in a heated mould, which is slowly rotated causing the melted plastic to flow into to the mould and stick to its walls.
http://purl.obolibrary.org/obo/CHMO_0001436 | transfer moulding | http://purl.obolibrary.org/obo/CHMO_0001427 | moulding |  | A process for shaping pliable polymer materials using a rigid frame or model called a 'mould'. The mould is filled with a prepolymer then the whole assembly is transferred to a flat substrate where the prepolymer is cross-linked and the mould removed.
http://purl.obolibrary.org/obo/CHMO_0001437 | microtransfer moulding | http://purl.obolibrary.org/obo/CHMO_0001436 | transfer moulding |  | A process for shaping pliable polymer materials using a microsized rigid frame or model called a 'mould'. The mould is filled with a prepolymer then the whole assembly is transferred to a flat substrate where the prepolymer is cross-linked and the mould removed.
http://purl.obolibrary.org/obo/CHMO_0001438 | nanotransfer moulding | http://purl.obolibrary.org/obo/CHMO_0001436 | transfer moulding |  | A process for shaping pliable polymer materials using a nanosized rigid frame or model called a 'mould'. The mould is filled with a prepolymer then the whole assembly is transferred to a flat substrate where the prepolymer is cross-linked and the mould removed.
http://purl.obolibrary.org/obo/CHMO_0001439 | replica moulding | http://purl.obolibrary.org/obo/CHMO_0001427 | moulding |  | A process for shaping pliable polymer materials using a microsized rigid frame or model called a 'mould'. A mould is cast from the object to be replicated. This mould is then filled with a prepolymer, which is cross-linked and the resulting polymer is peeled off the mould. Using a mould, rather than the object itself, allows multiple copies to be made without damaging the original.
http://purl.obolibrary.org/obo/CHMO_0001440 | microcontact printing | http://purl.obolibrary.org/obo/CHMO_0001425 | soft lithography |  | A synthesis method for transferring a pattern to a gold surface. A PDMS stamp is coated in an alkanethiol and then brought into contact with a gold surface. Thiol from the wet region generates patterned features of SAMs on the gold surface.
http://purl.obolibrary.org/obo/CHMO_0001441 | patterning by etching at the nanoscale | http://purl.obolibrary.org/obo/CHMO_0001425 | soft lithography |  | A process for shaping pliable polymer material using a microsized rigid frame or model called a 'mould'. A PDMS mould is etched with a fluoride-containing substance (breaking Si–O bonds at the surface). The fresh PDMS surface then reacts with a prepolymer.
http://purl.obolibrary.org/obo/CHMO_0001442 | X-ray lithography | http://purl.obolibrary.org/obo/CHMO_0001388 | lithography |  | A synthesis technique which uses X-rays to transfer a pattern to a substrate. The substrate is coated with a film (or 'resist) and a beam of X-rays is scanned across a patterned mask. The mask consists of an X-ray absorber (e.g. Au) on a membrane that is transparent to X-rays (e.g. SiC). The X-rays induce chemical reactions in the resist and the desired pattern is obtained by selectively removing either exposed or non-exposed regions of the resist ('developing').
http://purl.obolibrary.org/obo/CHMO_0001443 | mechanosynthesis | http://purl.obolibrary.org/obo/CHMO_0001301 | synthesis method |  | A synthesis method in which the reaction outcome is determined by the use of mechanical constraints to direct reactive molecules to specific molecular sites.
http://purl.obolibrary.org/obo/CHMO_0001444 | reforming | http://purl.obolibrary.org/obo/CHMO_0001301 | synthesis method |  | Any process in which the molecular structure of a hydrocarbon is rearranged to alter its properties (e.g. its combustion characteristics).
http://purl.obolibrary.org/obo/CHMO_0001445 | aqueous-phase reforming | http://purl.obolibrary.org/obo/CHMO_0001444 | reforming |  | The reaction of biomass-derived oxygenated compounds (e.g. glycerol) in aqueous solution at low temperature in the presence of a platinum catalyst to produce hydrogen.
http://purl.obolibrary.org/obo/CHMO_0001446 | catalytic reforming | http://purl.obolibrary.org/obo/CHMO_0001444 | reforming |  | Any process in which the molecular structure of a hydrocarbon is rearranged to alter its properties (e.g. its combustion characteristics) in the presence of a catalyst and under a high pressure of H2 gas.
http://purl.obolibrary.org/obo/CHMO_0001447 | electrochemical catalytic reforming | http://purl.obolibrary.org/obo/CHMO_0001446 | catalytic reforming |  | Any process in which the molecular structure of a hydrocarbon is rearranged to alter its properties (e.g. its combustion characteristics) in the presence of a metal catalyst and under a high pressure of H2 gas. An electric current is used to heat the catalyst.
http://purl.obolibrary.org/obo/CHMO_0001449 | autothermal reforming | http://purl.obolibrary.org/obo/CHMO_0001448 | thermal reforming |  | The reaction of hydrocarbons with oxygen and carbon dioxide at 950–1100 °C to form syngas.
http://purl.obolibrary.org/obo/CHMO_0001450 | steam reforming | http://purl.obolibrary.org/obo/CHMO_0001448 | thermal reforming |  | The reaction of hydrocarbons with steam at high temperature (700–1000 °C) in order to produce hydrogen.
http://purl.obolibrary.org/obo/CHMO_0001451 | catalytic steam reforming | http://purl.obolibrary.org/obo/CHMO_0001450 | steam reforming |  | The reaction of hydrocarbons with steam at high temperature (700–1000 °C) in the presence of a nickel catalyst, in order to produce hydrogen.
http://purl.obolibrary.org/obo/CHMO_0001452 | catalytic steam reforming of methanol | http://purl.obolibrary.org/obo/CHMO_0001451 | catalytic steam reforming |  | The reaction of methanol with steam at high temperature (700–1000 °C) in the presence of a nickel catalyst, in order to produce hydrogen.
http://purl.obolibrary.org/obo/CHMO_0001453 | steam methane reforming | http://purl.obolibrary.org/obo/CHMO_0001451 | catalytic steam reforming |  | The reaction of natural gas with steam at high temperature (700–1000 °C) in the presence of a nickel catalyst, in order to produce hydrogen.
http://purl.obolibrary.org/obo/CHMO_0001454 | unmixed reforming | http://purl.obolibrary.org/obo/CHMO_0001451 | catalytic steam reforming |  | The reaction of natural gas or syngas with steam at high temperature (700–1000 °C) in the presence of a nickel catalyst, in order to produce hydrogen. The nickel catalyst is then oxidised with air and finally reduced back to the metal using more hydrocarbon gas.
http://purl.obolibrary.org/obo/CHMO_0001455 | catalytic steam reforming of ethanol | http://purl.obolibrary.org/obo/CHMO_0001451 | catalytic steam reforming |  | The reaction of ethanol with steam at high temperature (700–1000 °C) in the presence of a nickel catalyst, in order to produce hydrogen.
http://purl.obolibrary.org/obo/CHMO_0001456 | scanning probe lithography | http://purl.obolibrary.org/obo/CHMO_0001301 | synthesis method |  | Any synthesis technique where a scanning probe microscope is used to pattern surfaces either constructively (by depositing a substance) or destructively (by etching a pattern in a surface).
http://purl.obolibrary.org/obo/CHMO_0001457 | dip-pen nanolithography | http://purl.obolibrary.org/obo/CHMO_0001456 | scanning probe lithography |  | A synthesis technique where an atomic force microscope is used to pattern surfaces with molecules or particles. An AFM tip is coated with a chemical compound or biomolecule and put in contact with a substrate, where transfer takes place.
http://purl.obolibrary.org/obo/CHMO_0001458 | solvothermal synthesis | http://purl.obolibrary.org/obo/CHMO_0001301 | synthesis method |  | A synthesis method for growing single crystals from a non-aqueous solution in an autoclave (a thick-walled steel vessel) at high temperature (400 °C) and pressure.
http://purl.obolibrary.org/obo/CHMO_0001459 | template-directed synthesis | http://purl.obolibrary.org/obo/CHMO_0001301 | synthesis method |  | A synthesis method which relies on the use of reversible noncovalent bonding interactions between molecular building blocks in order to preorganise them into a certain relative geometry as a prelude to covalent bond formation.
http://purl.obolibrary.org/obo/CHMO_0001460 | peptisation | http://purl.obolibrary.org/obo/OBI_0000094 | material processing |  | Reversal of coagulation or flocculation, i.e., the dispersion of aggregates to form a colloidally stable suspension or emulsion
http://purl.obolibrary.org/obo/CHMO_0001462 | buffer solution | http://purl.obolibrary.org/obo/CHMO_0000993 | portion of material |  | A solution that contains a conjugate acid–base pair in equilibria and hence resists changes to its pH near the pK value of the acid.
http://purl.obolibrary.org/obo/CHMO_0001463 | borate buffer | http://purl.obolibrary.org/obo/CHMO_0001462 | buffer solution |  | A buffer solution in which the pH is maintained by a boric acid–borate anion equilibrium.
http://purl.obolibrary.org/obo/CHMO_0001464 | ageing | http://purl.obolibrary.org/obo/OBI_0000094 | material processing |  | Any time-dependent change of the properties of a precipitate e.g. loss of water or growth of crystals as a result of prolonged heat treatment.
http://purl.obolibrary.org/obo/CHMO_0001465 | annealing | http://purl.obolibrary.org/obo/CHMO_0002770 | sample heating |  | A heat treatment that alters the microstructure of a material causing changes in its properties such as strength and hardness
http://purl.obolibrary.org/obo/CHMO_0001466 | atomisation | http://purl.obolibrary.org/obo/OBI_0000094 | material processing |  | The conversion of a vaporized sample into atomic components.
http://purl.obolibrary.org/obo/CHMO_0001467 | calcination | http://purl.obolibrary.org/obo/CHMO_0002770 | sample heating |  | The heating of a sample to high temperatures in air or oxygen.
http://purl.obolibrary.org/obo/CHMO_0001468 | carbo-reduction | http://purl.obolibrary.org/obo/OBI_0000094 | material processing |  | A process in which a metal oxide is reduced in the presence of carbon or a carbon-containing compound.
http://purl.obolibrary.org/obo/CHMO_0001469 | ceramisation | http://purl.obolibrary.org/obo/OBI_0000094 | material processing |  | A process in which a ceramic precursor is converted into a ceramic.
http://purl.obolibrary.org/obo/CHMO_0001470 | coating method | http://purl.obolibrary.org/obo/OBI_0000094 | material processing |  | The application of a thin cover to a sample.
http://purl.obolibrary.org/obo/CHMO_0001471 | dip coating | http://purl.obolibrary.org/obo/CHMO_0001470 | coating method |  | The application of a thin cover to sample by immersing it in a tank containing coating material, allowing it to remain there for a certain 'dwell time', removing the piece from the tank ('withdrawal'), and allowing it to drain.
http://purl.obolibrary.org/obo/CHMO_0001472 | spin coating | http://purl.obolibrary.org/obo/CHMO_0001470 | coating method |  | A coating method for applying a thin (<1 μm thickness) cover to flat substrates where an excess amount of coating solution (in a volatile solvent) is placed on the substrate, which is then rotated at high speed (8000 rpm) for approximately 30 s in order to spread the solution by centripetal force. The solvent then evaporates, leaving a thin film.
http://purl.obolibrary.org/obo/CHMO_0001473 | combustion | http://purl.obolibrary.org/obo/OBI_0000094 | material processing |  | An exothermic chemical reaction between a fuel (usually a hydrocarbon) and an oxidant (usually oxygen) which is sometimes accompanied by the production of light.
http://purl.obolibrary.org/obo/CHMO_0001474 | sample cooling | http://purl.obolibrary.org/obo/OBI_0000094 | material processing |  | The transfer of thermal energy from a sample to its surrounding environment.
http://purl.obolibrary.org/obo/CHMO_0001475 | laser cooling | http://purl.obolibrary.org/obo/CHMO_0001474 | sample cooling |  | A technique for cooling atoms by directing two laser beams (with energy just below an electronic transition) at the sample from opposite directions. Scattering of the laser photons by the atoms in the sample reduces their kinetic energy.
http://purl.obolibrary.org/obo/CHMO_0001476 | melt cooling | http://purl.obolibrary.org/obo/CHMO_0001474 | sample cooling |  | The process of allowing a sample (a glass or polymer) at its melting point to cool at a controlled rate in order to cause changes in morphology or properties.
http://purl.obolibrary.org/obo/CHMO_0001477 | crystallisation | http://purl.obolibrary.org/obo/CHMO_0002916 | sample solidification |  | The formation of a crystalline solid from a solution, melt vapour, or a different solid phase, generally by lowering the temperature or by evaporation of a solvent.
http://purl.obolibrary.org/obo/CHMO_0001478 | cocrystallisation | http://purl.obolibrary.org/obo/CHMO_0001477 | crystallisation |  | The simultaneous crystallisation of two different substances or two different structural elements of the same substance.
http://purl.obolibrary.org/obo/CHMO_0001479 | fractional crystallisation | http://purl.obolibrary.org/obo/CHMO_0001477 | crystallisation |  | The stepwise crystallisation of two or more different substances induced by changes in concentration or temperature. The sample is mixed with a solvent, heated, and then gradually cooled so that, as each of its constituent components crystallises, it can be removed in its pure form from the solution.
http://purl.obolibrary.org/obo/CHMO_0001480 | curing | http://purl.obolibrary.org/obo/OBI_0000094 | material processing |  | A chemical process in which a prepolymer or polymer is converted into a polymer of higher molar mass and then into a network.
http://purl.obolibrary.org/obo/CHMO_0001481 | electron beam curing | http://purl.obolibrary.org/obo/CHMO_0001480 | curing |  | A chemical process in which a prepolymer is converted into a polymer and then into a network, upon irradiation with an electron beam.
http://purl.obolibrary.org/obo/CHMO_0001482 | photochemical curing | http://purl.obolibrary.org/obo/CHMO_0001480 | curing |  | A chemical process in which a prepolymer is converted into a polymer and then into a network, upon irradiation with light.
http://purl.obolibrary.org/obo/CHMO_0001483 | thermal curing | http://purl.obolibrary.org/obo/CHMO_0001480 | curing |  | A chemical process in which a prepolymer is converted into a polymer and then into a network, upon application of heat.
http://purl.obolibrary.org/obo/CHMO_0001484 | densification | http://purl.obolibrary.org/obo/OBI_0000094 | material processing |  | The removal of impurities and elimination of pores from a xerogel (a gel that has been dried with unhindered shrinkage).
http://purl.obolibrary.org/obo/CHMO_0001485 | derivatisation | http://purl.obolibrary.org/obo/OBI_0000094 | material processing |  | The transformation of a chemical compound (the 'educt') into another similar compound (the 'derivative') by altering one or more of its functional groups. Derivatisation is generally perfomed to alter reactivity or change a physical property such as solubility, boiling point, melting point, thermal stability etc.
http://purl.obolibrary.org/obo/CHMO_0001486 | post-column derivatisation | http://purl.obolibrary.org/obo/CHMO_0001485 | derivatisation |  | The transformation of a chemical compound (the 'educt') following column chromatography into another similar compound (the 'derivative') by altering one or more of its functional groups. Derviatisation is generally perfomed to alter reactivity or change a physical property such as solubility, boiling point, melting point, thermal stability etc.
http://purl.obolibrary.org/obo/CHMO_0001487 | decomposition | http://purl.obolibrary.org/obo/OBI_0000094 | material processing |  | The breakdown of a single phase into two or more phases by heating or treatment with acid, alkali or enzymes.
http://purl.obolibrary.org/obo/CHMO_0001488 | chemical decomposition | http://purl.obolibrary.org/obo/CHMO_0001487 | decomposition |  | The breakdown of a single entity (normal molecule, reaction intermediate, etc.) into two or more fragments
http://purl.obolibrary.org/obo/CHMO_0001489 | sample digestion | http://purl.obolibrary.org/obo/CHMO_0001487 | decomposition |  | The decomposition of a sample into liquid form by treatment with enzymes or strong acids or alkalis.
http://purl.obolibrary.org/obo/CHMO_0001490 | wet digestion | http://purl.obolibrary.org/obo/CHMO_0001489 | sample digestion |  | The decomposition of a sample by the addition of liquid reagents in order to solubilise it.
http://purl.obolibrary.org/obo/CHMO_0001491 | acid digestion | http://purl.obolibrary.org/obo/CHMO_0001490 | wet digestion |  | The decomposition of a sample in strong acids such as nitric, sulfuric or perchloric acid in order to obtain the sample in liquid form.
http://purl.obolibrary.org/obo/CHMO_0001492 | bomb digestion | http://purl.obolibrary.org/obo/CHMO_0001491 | acid digestion |  | The decomposition of a sample in strong acids such as nitric, sulfuric or perchloric acid in a sealed vessel (lined with PTFE), under high pressure and high temperature, in order to obtain the sample in liquid form.
http://purl.obolibrary.org/obo/CHMO_0001493 | base digestion | http://purl.obolibrary.org/obo/CHMO_0001490 | wet digestion |  | The decompositon of a sample in strong alkalis (e.g. NaOH) to obtain the sample in liquid form.
http://purl.obolibrary.org/obo/CHMO_0001494 | enzyme digestion | http://purl.obolibrary.org/obo/CHMO_0001489 | sample digestion |  | The decomposition of sample by an enzyme to obtain the sample in liquid form.
http://purl.obolibrary.org/obo/CHMO_0001495 | partial sample digestion | http://purl.obolibrary.org/obo/CHMO_0001489 | sample digestion |  | The decomposition of only part of a sample by the addition of liquid reagents to solubilise it.
http://purl.obolibrary.org/obo/CHMO_0001496 | microwave digestion | http://purl.obolibrary.org/obo/CHMO_0001489 | sample digestion |  | The assisted solubilisation of a sample by the application of radiation in the 1-1000 mm region.
http://purl.obolibrary.org/obo/CHMO_0001497 | ultraviolet photolysis digestion | http://purl.obolibrary.org/obo/CHMO_0001489 | sample digestion |  | The decomposition of a sample by placing it in an organic matrix and irradiating the matrix with radiation in the range 200-435 nm (indirectly, using a mirror). OH radicals generated from the matrix react with the sample, degrading it.
http://purl.obolibrary.org/obo/CHMO_0001498 | enzymic decomposition | http://purl.obolibrary.org/obo/CHMO_0001487 | decomposition |  | The conversion of a high-molecular-mass species into a lower-molecular-mass species using an enzyme.
http://purl.obolibrary.org/obo/CHMO_0001499 | spinodal decomposition | http://purl.obolibrary.org/obo/CHMO_0001487 | decomposition |  | A clustering reaction in a homogeneous, supersaturated solution (solid or liquid) which is unstable against infinitesimal fluctuations in density or composition. The solution therefore separates spontaneously into two phases, starting with small fluctuations and proceeding with a decrease in the Gibbs energy without a nucleation barrier.
http://purl.obolibrary.org/obo/CHMO_0001500 | thermal decomposition | http://purl.obolibrary.org/obo/CHMO_0002770 | sample heating |  | The separation of a chemical compound into elements or smaller compounds by heating it to a high temperature (approx. 1000 °C).
http://purl.obolibrary.org/obo/CHMO_0001501 | gasification | http://purl.obolibrary.org/obo/CHMO_0001500 | thermal decomposition |  | The conversion of carbonaceous materials (e.g. such as coal, petroleum, biofuel, or biomass) into CO and H2 by heating with a controlled amount of oxygen and/or steam. The resulting gas mixture is called a 'syngas'.
http://purl.obolibrary.org/obo/CHMO_0001502 | pyrolysis | http://purl.obolibrary.org/obo/CHMO_0001500 | thermal decomposition |  | The chemical degradation of a sample by thermal energy. The term pyrolysis generally refers to heating in an inert environment.
http://purl.obolibrary.org/obo/CHMO_0001503 | analytical pyrolysis | http://purl.obolibrary.org/obo/CHMO_0001502 | pyrolysis |  | The characterisation, in an inert atmosphere, of a material or a chemical process by a chemical degradation reaction induced by thermal energy.
http://purl.obolibrary.org/obo/CHMO_0001504 | catalytic pyrolysis | http://purl.obolibrary.org/obo/CHMO_0001502 | pyrolysis |  | The chemical degradation of a sample by thermal energy in the presence of a catalyst.
http://purl.obolibrary.org/obo/CHMO_0001505 | flash pyrolysis | http://purl.obolibrary.org/obo/CHMO_0001502 | pyrolysis |  | The chemical degradation of a sample caused by a fast rate of temperature increase (10,000 K/s).
http://purl.obolibrary.org/obo/CHMO_0001506 | fractionated pyrolysis | http://purl.obolibrary.org/obo/CHMO_0001502 | pyrolysis |  | The chemical degradation of different fractions of the same sample by heating at different temperatures for different times.
http://purl.obolibrary.org/obo/CHMO_0001507 | furnace pyrolysis | http://purl.obolibrary.org/obo/CHMO_0001502 | pyrolysis |  | The chemical degradation of a sample caused by passing a carrier gas (H2, O2, N2 etc.) over the sample in a heated furnace.
http://purl.obolibrary.org/obo/CHMO_0001508 | ion-source pyrolysis | http://purl.obolibrary.org/obo/CHMO_0001502 | pyrolysis |  | The chemical degradation of a sample by thermal energy in which the reactor is located within the ion source of a mass spectrometer.
http://purl.obolibrary.org/obo/CHMO_0001509 | isothermal pyrolysis | http://purl.obolibrary.org/obo/CHMO_0001502 | pyrolysis |  | The chemical degradation of a sample by thermal energy during which the temperature is held constant.
http://purl.obolibrary.org/obo/CHMO_0001510 | laser pyrolysis | http://purl.obolibrary.org/obo/CHMO_0001502 | pyrolysis |  | A technique used to synthesize ultrafine powders by heating a mixture of reactant vapour and inert gas with a laser.
http://purl.obolibrary.org/obo/CHMO_0001511 | off-line pyrolysis | http://purl.obolibrary.org/obo/CHMO_0001502 | pyrolysis |  | The chemical degradation of a sample by thermal energy in which the products of a reaction are trapped before analysis.
http://purl.obolibrary.org/obo/CHMO_0001512 | oxidative pyrolysis | http://purl.obolibrary.org/obo/CHMO_0001502 | pyrolysis |  | The chemical degradation of a sample by thermal energy in the presence of an oxidative atmosphere.
http://purl.obolibrary.org/obo/CHMO_0001513 | pressure-monitored pyrolysis | http://purl.obolibrary.org/obo/CHMO_0001502 | pyrolysis |  | The chemical degradation of a sample by thermal energy during which the pressure of the volatile pyrolysates is recorded.
http://purl.obolibrary.org/obo/CHMO_0001514 | reductive pyrolysis | http://purl.obolibrary.org/obo/CHMO_0001502 | pyrolysis |  | The chemical degradation of a sample by thermal energy in the presence of an reductive atmosphere.
http://purl.obolibrary.org/obo/CHMO_0001515 | sequential pyrolysis | http://purl.obolibrary.org/obo/CHMO_0001502 | pyrolysis |  | The repeated chemical degradation of a sample by thermal energy under the same conditions of time, temperature etc.
http://purl.obolibrary.org/obo/CHMO_0001516 | spray pyrolysis | http://purl.obolibrary.org/obo/CHMO_0001502 | pyrolysis |  | The chemical degradation of a sample caused by spraying it, as a liquid mixture, onto a heated substrate.
http://purl.obolibrary.org/obo/CHMO_0001517 | steam pyrolysis | http://purl.obolibrary.org/obo/CHMO_0001502 | pyrolysis |  | The chemical degradation of a sample caused by heating it, as a vapour, with steam.
http://purl.obolibrary.org/obo/CHMO_0001518 | stepwise pyrolysis | http://purl.obolibrary.org/obo/CHMO_0001502 | pyrolysis |  | The chemical degradation of a sample by thermal energy where the temperature is raised in a stepwise manner and the pyrolysates are recorded between each step.
http://purl.obolibrary.org/obo/CHMO_0001519 | vacuum pyrolysis | http://purl.obolibrary.org/obo/CHMO_0001502 | pyrolysis |  | The chemical degradation of a sample (usually an organic material) by heating it in a vacuum in order to decrease its boiling point and avoid adverse chemical reactions.
http://purl.obolibrary.org/obo/CHMO_0001520 | thermolysis | http://purl.obolibrary.org/obo/CHMO_0001500 | thermal decomposition |  | The uncatalysed cleavage of one or more covalent bonds resulting from exposure of a compound to a raised temperature, or a process in which such cleavage is an essential part.
http://purl.obolibrary.org/obo/CHMO_0001521 | flash vacuum thermolysis | http://purl.obolibrary.org/obo/CHMO_0001500 | thermal decomposition |  | The reaction of a molecule by exposing it to a short thermal shock at high temperature, usually in the gas phase.
http://purl.obolibrary.org/obo/CHMO_0001522 | dialysis | http://purl.obolibrary.org/obo/OBI_0000094 | material processing |  | The separation of molecules in solution by the difference in their rates of diffusion through a semipermeable membrane.
http://purl.obolibrary.org/obo/CHMO_0001523 | electrodialysis | http://purl.obolibrary.org/obo/CHMO_0001522 | dialysis |  | The selective separation of molecules in solution by the difference in their rates of diffusion across a semipermeable membrane under the influence of an electric field.
http://purl.obolibrary.org/obo/CHMO_0001524 | micro-dialysis | http://purl.obolibrary.org/obo/CHMO_0001522 | dialysis |  | The separation of molecules in solution by the difference in their rates of diffusion across a semipermeable membrane. The membrane is attached to a small probe (<10 μm diameter) which is inserted into the sample.
http://purl.obolibrary.org/obo/CHMO_0001525 | sample dispersion | http://purl.obolibrary.org/obo/OBI_0000094 | material processing |  | The distribution of particles of one phase in a continuous phase of a different nature.
http://purl.obolibrary.org/obo/CHMO_0001526 | colloidal dispersion | http://purl.obolibrary.org/obo/CHMO_0001525 | sample dispersion |  | A sample preparation method where solid particles are dispersed in a liquid phase.
http://purl.obolibrary.org/obo/CHMO_0001527 | matrix solid-phase dispersion | http://purl.obolibrary.org/obo/CHMO_0001525 | sample dispersion |  | A technique for the preparation and extraction of solid and viscous samples. The sample is blended with a bonded-phase solid support (such as silica) using a glass pestle to obtain a semi-dry material. The blended sample is then packed into a cartridge and eluted.
http://purl.obolibrary.org/obo/CHMO_0001528 | dissection | http://purl.obolibrary.org/obo/OBI_0000094 | material processing |  | The disassembly of an object to determine its internal structure.
http://purl.obolibrary.org/obo/CHMO_0001529 | micro-dissection | http://purl.obolibrary.org/obo/CHMO_0001528 | dissection |  | The disassembly of a small part of an object (<10 μm diameter) to determine its internal structure.
http://purl.obolibrary.org/obo/CHMO_0001530 | laser micro-dissection | http://purl.obolibrary.org/obo/CHMO_0001529 | micro-dissection |  | A type of dissection where a laser is coupled to a microscope and focused onto a biological sample (e.g. tissue) on the slide.
http://purl.obolibrary.org/obo/CHMO_0001531 | laser capture micro-dissection | http://purl.obolibrary.org/obo/CHMO_0001530 | laser micro-dissection |  | A method for isolating specific cells of interest from microscopic regions of tissue using a microscope coupled to a UV laser.
http://purl.obolibrary.org/obo/CHMO_0001532 | distillation | http://purl.obolibrary.org/obo/OBI_0000094 | material processing |  | A method of separating mixtures based on differences in their volatilities in a boiling liquid mixture. The components in a sample mixture are vaporised by the application of heat and then cooled by the action of cold water in a condenser.
http://purl.obolibrary.org/obo/CHMO_0001533 | batch distillation | http://purl.obolibrary.org/obo/CHMO_0001532 | distillation |  | A method of separating mixtures based on differences in their volatilities in a boiling liquid mixture. The components in a sample mixture are vaporised by the application of heat and then cooled by the action of cold water in a condenser. Distillation is completed before more sample mixture is added.
http://purl.obolibrary.org/obo/CHMO_0001534 | continuous distillation | http://purl.obolibrary.org/obo/CHMO_0001532 | distillation |  | A method of separating mixtures based on differences in their volatilities in a boiling liquid mixture. The components in a sample mixture are vaporised by the application of heat and then cooled by the action of cold water in a condenser. The distillation is ongoing with sample mixture being continuously added.
http://purl.obolibrary.org/obo/CHMO_0001535 | extractive distillation | http://purl.obolibrary.org/obo/CHMO_0001532 | distillation |  | A method of separating two components of very similar boiling point from a mixture. A third, miscible and high-boiling-point solvent is added to the mixture which causes a change in the volatilities of the components. These components are then vaporised by the application of heat and cooled by the action of cold water in a condenser.
http://purl.obolibrary.org/obo/CHMO_0001536 | fractional distillation | http://purl.obolibrary.org/obo/CHMO_0001532 | distillation |  | A method of separating mixtures based on differences in their volatilities in a boiling liquid mixture. As the sample mixture to be purified is heated, its vapours rise into a condenser where they are cooled by water. The vapours stick to the inside surface of the condenser where they continue to be heated until they vaporise again.
http://purl.obolibrary.org/obo/CHMO_0001537 | reactive distillation | http://purl.obolibrary.org/obo/CHMO_0001532 | distillation |  | A method of separating a lower-boiling-point product from its reactants in a reaction mixture. The product is vaporised by the application of heat and then cooled by the action of cold water in a condenser.
http://purl.obolibrary.org/obo/CHMO_0001538 | simple distillation | http://purl.obolibrary.org/obo/CHMO_0001532 | distillation |  | A method of separating mixtures based on differences in their volatilities in a boiling liquid mixture. The components in a sample mixture are vaporised by the application of heat and then immediately cooled by the action of cold water in a condenser. This method can only be used to separate mixtures where the components differ widely in boiling point (by approx. 25°).
http://purl.obolibrary.org/obo/CHMO_0001539 | steam distillation | http://purl.obolibrary.org/obo/CHMO_0001532 | distillation |  | A method of separating mixtures based on differences in their volatilities in a boiling liquid mixture. The components in a sample mixture are vaporised by bubbling steam through it and then cooled by the action of cold water in a condenser.
http://purl.obolibrary.org/obo/CHMO_0001540 | vacuum distillation | http://purl.obolibrary.org/obo/CHMO_0001532 | distillation |  | A method of separating mixtures based on differences in their volatilities in a boiling liquid mixture. The components in a high-boiling-point sample mixture are vaporised by the application of heat at low pressure and then cooled by the action of cold water in a condenser.
http://purl.obolibrary.org/obo/CHMO_0001541 | air-sensitive vacuum distillation | http://purl.obolibrary.org/obo/CHMO_0001540 | vacuum distillation |  | A method of separating mixtures based on differences in their volatilities in a boiling liquid mixture. The components in a high-boiling-point sample mixture are vaporised by the application of heat at low pressure and then cooled by the action of cold water in a condenser. The vacuum is replaced by an inert gas once the distillation is complete.
http://purl.obolibrary.org/obo/CHMO_0001542 | molecular distillation | http://purl.obolibrary.org/obo/CHMO_0001540 | vacuum distillation |  | A method of separating mixtures based on differences in their volatilities in a boiling liquid mixture. The components in a high-boiling-point sample mixture are vaporised by the application of heat at low pressure (< 0.01 Torr) and then cooled by the action of cold water in a condenser.
http://purl.obolibrary.org/obo/CHMO_0001543 | short-path distillation | http://purl.obolibrary.org/obo/CHMO_0001540 | vacuum distillation |  | A method of separating mixtures based on differences in their volatilities in a boiling liquid mixture under reduced pressure. As the sample mixture to be purified is heated, its vapours rise a short distance into a vertical condenser where they are cooled by water. This technique is used for compounds which are unstable at high temperatures because it allows a lower boiling temperature to be used.
http://purl.obolibrary.org/obo/CHMO_0001544 | droplet dispensing | http://purl.obolibrary.org/obo/OBI_0000094 | material processing |  | The controlled dropwise release of a liquid.
http://purl.obolibrary.org/obo/CHMO_0001545 | acoustic droplet dispensing | http://purl.obolibrary.org/obo/CHMO_0001544 | droplet dispensing |  | The dropwise release of a liquid using a focused acoustic beam to eject a controlled droplet from an open pool of liquid. When the acoustic beam strikes the liquid surface, the pressure causes the fluid to rise up and a droplet breaks off.
http://purl.obolibrary.org/obo/CHMO_0001546 | dielectrophoretic droplet dispensing | http://purl.obolibrary.org/obo/CHMO_0001544 | droplet dispensing |  | The dispensing of droplets from an electrode surface after an applied voltage has been removed. Periodic bumps along the length of the electrodes promote droplet formation by establishing an initial, static perturbation.
http://purl.obolibrary.org/obo/CHMO_0001547 | inertial droplet dispensing | http://purl.obolibrary.org/obo/CHMO_0001544 | droplet dispensing |  | The dispensing of droplets by applying a pattern of piezoelectric acceleration and deceleration to the droplets such that inertial force can overcome adhesion force, resulting in droplet detachment from the device.
http://purl.obolibrary.org/obo/CHMO_0001548 | electrohydrodynamic droplet dispensing | http://purl.obolibrary.org/obo/CHMO_0001544 | droplet dispensing |  | The dispensing of droplets between two electrodes by applying an electric field.
http://purl.obolibrary.org/obo/CHMO_0001549 | sample drying | http://purl.obolibrary.org/obo/OBI_0000094 | material processing |  | The process of removing a solvent from a substance.
http://purl.obolibrary.org/obo/CHMO_0001550 | dielectric drying | http://purl.obolibrary.org/obo/CHMO_0001549 | sample drying |  | The removal of solvent from a sample by the application of radio frequency (3 Hz to 300 GHz) or microwave (1–1000 mm) radiation.
http://purl.obolibrary.org/obo/CHMO_0001551 | direct drying | http://purl.obolibrary.org/obo/CHMO_0002124 | blow drying |  | The removal of solvent from a sample by the application of heated air.
http://purl.obolibrary.org/obo/CHMO_0001552 | drum drying | http://purl.obolibrary.org/obo/CHMO_0001549 | sample drying |  | The removal of solvent from a sample by applying it as a thin layer to the surface of a heated drum.
http://purl.obolibrary.org/obo/CHMO_0001553 | freeze drying | http://purl.obolibrary.org/obo/CHMO_0001549 | sample drying |  | The removal of solvent from a sample without passing through the liquid–gas boundary. The sample is frozen at liquid nitrogen temperature (-80 °C) then the surrounding pressure is reduced to allow the water in the sample to sublime.
http://purl.obolibrary.org/obo/CHMO_0001554 | oven drying | http://purl.obolibrary.org/obo/CHMO_0001549 | sample drying |  | The removal of solvent from a sample by heating in an oven.
http://purl.obolibrary.org/obo/CHMO_0001555 | spray drying | http://purl.obolibrary.org/obo/CHMO_0001549 | sample drying |  | The removal of water from a liquid sample by pumping it through an atomiser (to produce a spray of fine droplets) then passing a hot gas (e.g. air or N2) through it.
http://purl.obolibrary.org/obo/CHMO_0001556 | supercritical drying | http://purl.obolibrary.org/obo/CHMO_0001549 | sample drying |  | The removal of solvent from a sample without passing through the liquid–gas boundary, by immersion in a supercritical fluid and de-pressurisation.
http://purl.obolibrary.org/obo/CHMO_0001557 | vacuum drying | http://purl.obolibrary.org/obo/CHMO_0001549 | sample drying |  | The removal of water from a sample by placing it under reduced pressure. This allows water to evaporate from (heat-sensitive) samples at a lower temperature.
http://purl.obolibrary.org/obo/CHMO_0001558 | etching | http://purl.obolibrary.org/obo/OBI_0000094 | material processing |  | The process of chemically removing a thin layer from a sample surface, usually to leave behind a pattern.
http://purl.obolibrary.org/obo/CHMO_0001559 | dry etching | http://purl.obolibrary.org/obo/CHMO_0001558 | etching |  | The process of removing a thin layer of a sample surface by sputtering or dissolving using reactive ions or a vapour-phase etchant
http://purl.obolibrary.org/obo/CHMO_0001560 | plasma etching | http://purl.obolibrary.org/obo/CHMO_0001558 | etching |  | The process of removing a thin layer of a sample surface using short pulses of a plasma (a partially ionised gas containing free electrons and radicals).
http://purl.obolibrary.org/obo/CHMO_0001561 | deep reactive-ion etching | http://purl.obolibrary.org/obo/CHMO_0001560 | plasma etching |  | The process of creating deep holes and trenches in a sample surface using short pulses of a plasma (a partially ionised gas containing free electrons and radicals) alternating with the deposition of a chemically inert passivation layer.
http://purl.obolibrary.org/obo/CHMO_0001562 | advanced silicon etching | http://purl.obolibrary.org/obo/CHMO_0001561 | deep reactive-ion etching |  | The process of creating deep holes and trenches in a silicon surface using short pulses of a plasma (a partially ionised gas–-usually SF6–-containing free electrons and radicals) alternating with the deposition of a chemically inert passivation layer (e.g. C4F8).
http://purl.obolibrary.org/obo/CHMO_0001563 | cryogenic deep reactive-ion etching | http://purl.obolibrary.org/obo/CHMO_0001561 | deep reactive-ion etching |  | The process of creating deep holes and trenches in a sample surface (cooled to -110 °C) using short pulses of a plasma (a partially ionised gas containing free electrons and radicals) alternating with the deposition of a chemically inert passivation layer.
http://purl.obolibrary.org/obo/CHMO_0001564 | electrolytic etching | http://purl.obolibrary.org/obo/CHMO_0001558 | etching |  | The process of removing the unprotected areas of a surface by placing it inside an electrochemical etching solution in the presence of an electric current.
http://purl.obolibrary.org/obo/CHMO_0001565 | Galvanic etching | http://purl.obolibrary.org/obo/CHMO_0001564 | electrolytic etching |  | The process of removing the unprotected areas of a silicon surface by placing it inside an electrochemical etching solution (KOH, HF or TMAH) in the presence of an electric current. When the silicon substrate is in contact with a noble metal (Au or Cr) a Galvanic cell is formed and the silicon is oxidized.
http://purl.obolibrary.org/obo/CHMO_0001566 | ion beam patterning | http://purl.obolibrary.org/obo/CHMO_0001558 | etching |  | A patterning process which involves using a focused Ga+ beam to cut trenches into substrates.
http://purl.obolibrary.org/obo/CHMO_0001567 | photo etching | http://purl.obolibrary.org/obo/CHMO_0001558 | etching |  | The process of generating a pattern in a photosensitive sample by irradiating it with UV light. After exposure, the plate is 'developed' by washing away the unexposed resist.
http://purl.obolibrary.org/obo/CHMO_0001568 | sputter etching | http://purl.obolibrary.org/obo/CHMO_0001558 | etching |  | The process of removing a thin layer of a sample surface by bombarding it with energetic ions.
http://purl.obolibrary.org/obo/CHMO_0001569 | electronic sputter etching | http://purl.obolibrary.org/obo/CHMO_0001568 | sputter etching |  | The process of removing a thin layer of a sample surface by bombarding it with high-energy or highly charged heavy ions.
http://purl.obolibrary.org/obo/CHMO_0001570 | potential sputter etching | http://purl.obolibrary.org/obo/CHMO_0001569 | electronic sputter etching |  | The process of removing a thin layer of a sample surface by bombarding it with high-energy or highly charged heavy ions. When the multiply charged ions recombine on the sample surface their potential energy is liberated, accelerating the process.
http://purl.obolibrary.org/obo/CHMO_0001571 | wet etching | http://purl.obolibrary.org/obo/CHMO_0001558 | etching |  | The process of using strong acids/alkalis to cut into the unprotected parts of a surface (e.g. metal or silicon) to create a pattern.
http://purl.obolibrary.org/obo/CHMO_0001572 | anisotropic wet etching | http://purl.obolibrary.org/obo/CHMO_0001571 | wet etching |  | The process of using strong acids/alkalis to remove a thin layer of the unprotected parts of a sample surface (e.g. metal or silicon) to create a pattern. Anisotropic etching occurs when different etch rates are observed in different directions in the sample (e.g. for different crystal faces).
http://purl.obolibrary.org/obo/CHMO_0001574 | evaporation | http://purl.obolibrary.org/obo/OBI_0000094 | material processing |  | The physical process by which a liquid substance is converted to a gas or vapour. This may occur at or below the normal boiling point of the liquid (the temperature at which a liquid boils at 1 atmosphere pressure) and the process is endothermic.
http://purl.obolibrary.org/obo/CHMO_0001575 | centrifugal evaporation | http://purl.obolibrary.org/obo/CHMO_0002208 | solvent evaporation |  | The evaporation of solvent from a sample by placing it a centrifuge and spinning it rapidly.
http://purl.obolibrary.org/obo/CHMO_0001576 | rotary evaporation | http://purl.obolibrary.org/obo/CHMO_0002208 | solvent evaporation |  | The removal of solvent from a sample by applying heat and lowering the pressure above the sample whilst rotating it at 10–300 rpm.
http://purl.obolibrary.org/obo/CHMO_0001577 | extraction | http://purl.obolibrary.org/obo/OBI_0000094 | material processing |  | The transfer of a solute from a liquid phase to another immiscible or partially-miscible liquid phase in contact with it.
http://purl.obolibrary.org/obo/CHMO_0001578 | coextraction | http://purl.obolibrary.org/obo/CHMO_0001577 | extraction |  | The transfer of two solutes from a liquid phase to a (low-polarity) organic liquid phase in contact with it. The solutes form mixed-species aggregates in the organic phase.
http://purl.obolibrary.org/obo/CHMO_0001579 | headspace extraction | http://purl.obolibrary.org/obo/CHMO_0001577 | extraction |  | The process of transferring a substance from a solid or liquid matrix to the vapour phase by heating.
http://purl.obolibrary.org/obo/CHMO_0001580 | dynamic headspace extraction | http://purl.obolibrary.org/obo/CHMO_0001579 | headspace extraction |  | The process of transferring a substance from a solid or liquid matrix to the vapour phase by heating, and removing analytes from the headspace in a carrier gas.
http://purl.obolibrary.org/obo/CHMO_0001581 | multiple headspace extraction | http://purl.obolibrary.org/obo/CHMO_0001579 | headspace extraction |  | The process of transferring a substance from a solid or liquid matrix to the vapour phase by heating. Once the concentration of the analyte in the headspace is in equilibrium with the concentration in the sample matrix, the headspace is removed. The process is repeated multiple times, allowing the new equilibrium to form at each stage.
http://purl.obolibrary.org/obo/CHMO_0001582 | static headspace extraction | http://purl.obolibrary.org/obo/CHMO_0001579 | headspace extraction |  | The process of transferring a substance from a solid or liquid matrix to the vapour phase by heating. Once the concentration of the analyte in the headspace is in equilibrium with the concentration in the sample matrix, the headspace is removed.
http://purl.obolibrary.org/obo/CHMO_0001583 | liquid-solid extraction | http://purl.obolibrary.org/obo/CHMO_0001577 | extraction |  | The process of transferring a substance from a liquid to a solid phase by passing the liquid sample through a stationary phase (e.g. silica particles).
http://purl.obolibrary.org/obo/CHMO_0001584 | normal-phase solid-phase extraction | http://purl.obolibrary.org/obo/CHMO_0001583 | liquid-solid extraction |  | The process of transferring a substance from a liquid to a solid phase by passing the (polar) liquid sample through a (non-polar) stationary phase.
http://purl.obolibrary.org/obo/CHMO_0001585 | reversed-phase solid-phase extraction | http://purl.obolibrary.org/obo/CHMO_0001583 | liquid-solid extraction |  | The process of transferring a substance from a liquid to a solid phase by passing the (non-polar) liquid sample through a (polar) stationary phase.
http://purl.obolibrary.org/obo/CHMO_0001586 | solid-phase micro-extraction | http://purl.obolibrary.org/obo/CHMO_0001583 | liquid-solid extraction |  | The process of transferring a substance from a liquid to a solid phase by passing the liquid sample through a small fibre containing a stationary phase bonded to a silica needle (<10 μm diameter).
http://purl.obolibrary.org/obo/CHMO_0001587 | capillary micro-extraction | http://purl.obolibrary.org/obo/CHMO_0001586 | solid-phase micro-extraction |  | The process of transferring a substance from a liquid to a solid phase by passing the liquid sample through a small fused-silica capillary.
http://purl.obolibrary.org/obo/CHMO_0001588 | sol–gel capillary micro-extraction | http://purl.obolibrary.org/obo/CHMO_0001587 | capillary micro-extraction |  | The process of transferring a substance from a liquid to a solid phase by passing the liquid sample through a small sol–gel-coated fused-silica capillary.
http://purl.obolibrary.org/obo/CHMO_0001589 | headspace solid-phase micro-extraction | http://purl.obolibrary.org/obo/CHMO_0001586 | solid-phase micro-extraction |  | The process of transferring a substance from a liquid to a solid phase by exposing a small fibre containing a stationary phase bonded to a silica needle (<10 μm diameter) to the headspace above the liquid sample.
http://purl.obolibrary.org/obo/CHMO_0001590 | micro-extraction in a packed syringe | http://purl.obolibrary.org/obo/CHMO_0001586 | solid-phase micro-extraction |  | The process of transferring a substance from a liquid to a solid phase by passing the liquid sample through a stationary phase (1 mg) packed into a microlitre syringe.
http://purl.obolibrary.org/obo/CHMO_0001591 | stir-bar solid-phase extraction | http://purl.obolibrary.org/obo/CHMO_0001583 | liquid-solid extraction |  | The process of transferring a substance from a liquid to a solid phase by attaching a stationary phase to a stir bar which moves throughout the liquid sample.
http://purl.obolibrary.org/obo/CHMO_0001592 | magnetic bead extraction | http://purl.obolibrary.org/obo/CHMO_0001577 | extraction |  | A method for extracting biological molecules from a biological sample by functionalising a magnetic bead (0.001–200 μm diameter) with a molecule specific to the target molecule (e.g. complementary DNA or a specific antibody) and placing it in the sample solution. The bead is removed from the solution using a magnetized source.
http://purl.obolibrary.org/obo/CHMO_0001593 | membrane extraction | http://purl.obolibrary.org/obo/CHMO_0001577 | extraction |  | The transfer of a solute from one phase (the 'donor' or 'feed' phase) to another (the 'acceptor' or 'strip' phase) across a nonporous membrane.
http://purl.obolibrary.org/obo/CHMO_0001594 | membrane extraction with a sorbent interface | http://purl.obolibrary.org/obo/CHMO_0001593 | membrane extraction |  | The transfer of a solute from one phase (the 'donor' or 'feed' phase) to another (the 'acceptor' or 'strip' phase) across a non-porous non-polar polymer membrane. The membrane first extracts the analytes from their matrix, and these are subsequently trapped on a polymeric trap with a porous sorbent using a carrier gas stream.
http://purl.obolibrary.org/obo/CHMO_0001595 | polymeric membrane extraction | http://purl.obolibrary.org/obo/CHMO_0001593 | membrane extraction |  | The transfer of a solute from one phase (the 'donor' or 'feed' phase) to another (the 'acceptor' or 'strip' phase) across a nonporous sillicon rubber membrane.
http://purl.obolibrary.org/obo/CHMO_0001596 | supported liquid membrane extraction | http://purl.obolibrary.org/obo/CHMO_0001593 | membrane extraction |  | The transfer of a solute from one phase (the 'donor' or 'feed' phase) to another (the 'acceptor' or 'strip' phase) across a non-porous liquid membrane.
http://purl.obolibrary.org/obo/CHMO_0001597 | sequentional extraction | http://purl.obolibrary.org/obo/CHMO_0001577 | extraction |  | An analytical process that sequentially chemically leaches metals from soils, sludges or sediments.
http://purl.obolibrary.org/obo/CHMO_0001598 | solvent extraction | http://purl.obolibrary.org/obo/CHMO_0001577 | extraction |  | The process of transferring a substance from any matrix to an appropriate liquid phase.
http://purl.obolibrary.org/obo/CHMO_0001599 | gas–liquid extraction | http://purl.obolibrary.org/obo/CHMO_0001598 | solvent extraction |  | A flotation process in which the material of interest, adsorbed on the surface of gas bubbles in a liquid, is collected on an upper layer of immiscible liquid.
http://purl.obolibrary.org/obo/CHMO_0001600 | liquid–liquid extraction | http://purl.obolibrary.org/obo/CHMO_0001598 | solvent extraction |  | The process of transferring a dissolved substance from one liquid phase to another (immiscible or partially miscible) liquid phase in contact with it.
http://purl.obolibrary.org/obo/CHMO_0001601 | cloud-point extraction | http://purl.obolibrary.org/obo/CHMO_0001600 | liquid–liquid extraction |  | The process of transferring a non-ionic surfactant from one liquid phase to another by heating. As the temperature of the solution rises, the surfactant molecules form micelles, if the temperature increases above the cloud point (CPT) the micelles become dehydrated and aggregate. This leads to macroscopic phase separation of the solution into a surfactant-rich phase and a solvent phase.
http://purl.obolibrary.org/obo/CHMO_0001602 | liquid-phase micro-extraction | http://purl.obolibrary.org/obo/CHMO_0002806 | microextraction |  | The process of transferring a microlitre amount of a substance from an aqueous phase to an organic phase (or vice versa).
http://purl.obolibrary.org/obo/CHMO_0001603 | single-drop micro-extraction | http://purl.obolibrary.org/obo/CHMO_0002806 | microextraction |  | The process of transferring a dissolved substance from one liquid phase to another (immiscible or partially miscible) liquid phase in contact with it. A microdrop of organic solvent (8 μL), is suspended from the end of Teflon rod immersed in a stirred aqueous solution of the sample. The sample solution is stirred until equilibrium is reached, after which, the drop is retracted into the Teflon rod.
http://purl.obolibrary.org/obo/CHMO_0001604 | pressurised-fluid extraction | http://purl.obolibrary.org/obo/CHMO_0001600 | liquid–liquid extraction |  | The process of transferring a dissolved substance from one liquid phase to another (immiscible or partially miscible) liquid phase in contact with it using solvents at elevated temperature (50–200 °C) and pressure (7–20 MPa).
http://purl.obolibrary.org/obo/CHMO_0001605 | microporous membrane liquid–liquid extraction | http://purl.obolibrary.org/obo/CHMO_0001600 | liquid–liquid extraction |  | The transfer of a solute from one phase (the 'donor' or 'feed' phase) to another (organic) phase (the 'acceptor' or 'strip' phase) across a porous hydrophobic membrane the pores of which are filled with the same acceptor phase.
http://purl.obolibrary.org/obo/CHMO_0001606 | shake-flask extraction | http://purl.obolibrary.org/obo/CHMO_0001598 | solvent extraction |  | The process of transferring a substance from any matrix to an appropriate liquid phase, during which the sample and solvent are kept in contact in a mechanical shaker.
http://purl.obolibrary.org/obo/CHMO_0001607 | solid–liquid extraction | http://purl.obolibrary.org/obo/CHMO_0001598 | solvent extraction |  | The process of transferring the soluble components of a solid to the liquid phase using a solvent.
http://purl.obolibrary.org/obo/CHMO_0001608 | microwave-assisted extraction | http://purl.obolibrary.org/obo/CHMO_0001607 | solid–liquid extraction |  | The process of transferring the organic components of a solid to an organic liquid phase. The process is accelerated by directing radiation in the microwave region (1–1000 mm) at the sample.
http://purl.obolibrary.org/obo/CHMO_0001609 | Soxhlet extraction | http://purl.obolibrary.org/obo/CHMO_0001607 | solid–liquid extraction |  | The process of transferring the partially soluble components of a solid to the liquid phase using a Soxhlet extractor. The solid is placed in a filter paper thimble which is then placed into the main chamber of the Soxhlet extractor. The solvent (heated to reflux) travels into the main chamber and the partially soluble components are slowly tranferred to the solvent.
http://purl.obolibrary.org/obo/CHMO_0001610 | supercritical fluid extraction | http://purl.obolibrary.org/obo/CHMO_0001598 | solvent extraction |  | The process of transferring a substance from any matrix to a liquid phase using a supercritical fluid.
http://purl.obolibrary.org/obo/CHMO_0001611 | ultrasound extraction | http://purl.obolibrary.org/obo/CHMO_0001598 | solvent extraction |  | The process of transferring a substance from any matrix to an appropriate liquid phase, assisted by sound waves (>20 KHz in frequency) that propagate through the liquid media.
http://purl.obolibrary.org/obo/CHMO_0001612 | substoichiometric extraction | http://purl.obolibrary.org/obo/CHMO_0001577 | extraction |  | The process of transferring a substance from any matrix to another where the amount of reagent used is lower than that dictated by stoichiometry.
http://purl.obolibrary.org/obo/CHMO_0001613 | extrusion | http://purl.obolibrary.org/obo/OBI_0000094 | material processing |  | A process used to create objects of a fixed cross-sectional profile by forcing or drawing a material through a die.
http://purl.obolibrary.org/obo/CHMO_0001614 | cold extrusion | http://purl.obolibrary.org/obo/CHMO_0001613 | extrusion |  | A process used to create objects of a fixed cross-sectional profile by forcing or drawing a material through a die at room temperature.
http://purl.obolibrary.org/obo/CHMO_0001615 | hot extrusion | http://purl.obolibrary.org/obo/CHMO_0001613 | extrusion |  | A process used to create objects of a fixed cross-sectional profile by forcing or drawing a material through a die at elevated temperatures (up to 2000 °C).
http://purl.obolibrary.org/obo/CHMO_0001616 | hydrostatic extrusion | http://purl.obolibrary.org/obo/CHMO_0001613 | extrusion |  | A process used to create objects of a fixed cross-sectional profile by forcing or drawing a material through a die in the presence of a pressurised fluid.
http://purl.obolibrary.org/obo/CHMO_0001617 | warm extrusion | http://purl.obolibrary.org/obo/CHMO_0001613 | extrusion |  | A process used to create objects of a fixed cross-sectional profile by forcing or drawing a material through a die at a temperature that is above room temperature, but below the recrystallisation temperature of the material (400–900 °C).
http://purl.obolibrary.org/obo/CHMO_0001618 | spinning | http://purl.obolibrary.org/obo/CHMO_0002548 | polymer preparation method |  | A process used to create polymer fibers using a spinneret (a multi-pored device similar to a shower head) to form multiple continuous filaments.
http://purl.obolibrary.org/obo/CHMO_0001619 | dry spinning | http://purl.obolibrary.org/obo/CHMO_0001618 | spinning |  | A process used to create polymer fibers. Polymer dissolved in a solvent is forced through a spinneret (a multi-pored device similar to a shower head) and the solvent is removed from the polymer fibres by evaporation.
http://purl.obolibrary.org/obo/CHMO_0001620 | electrospinning | http://purl.obolibrary.org/obo/CHMO_0001618 | spinning |  | A process used to created very fine (μm or nm scale) fibres from a liquid. A high voltage is applied to a droplet of the liquid sample which is drawn out into fibres and cooled in air.
http://purl.obolibrary.org/obo/CHMO_0001621 | gel spinning | http://purl.obolibrary.org/obo/CHMO_0001618 | spinning |  | A process used to create polymer fibers. Polymer in a gel state is forced through a spinneret (a multi-pored device similar to a shower head). The fibres are then air dried and cooled in a liquid bath.
http://purl.obolibrary.org/obo/CHMO_0001622 | melt spinning | http://purl.obolibrary.org/obo/CHMO_0001618 | spinning |  | A process used to create polymer fibers. Molten polymer is forced through a spinneret (a multi-pored device similar to a shower head) and cooled to form multiple continuous filaments.
http://purl.obolibrary.org/obo/CHMO_0001623 | wet spinning | http://purl.obolibrary.org/obo/CHMO_0001618 | spinning |  | A process used to create polymer fibers. Polymer dissolved in a solvent is forced through a spinneret (a multi-pored device similar to a shower head) into a chemical bath which causes the polymer to precipitate as it emerges.
http://purl.obolibrary.org/obo/CHMO_0001624 | fermentation | http://purl.obolibrary.org/obo/OBI_0000094 | material processing |  | The process in which cells (microorganisms, plant or animal cells) are cultured in a bioreactor in a liquid or solid medium to convert organic substances into biomass (growth) or into products.
http://purl.obolibrary.org/obo/CHMO_0001625 | fractionation | http://purl.obolibrary.org/obo/OBI_0000094 | material processing |  | The process of dividing up a sample mixture into smaller quantities according to their physical (e.g. size, solubility) or chemical (e.g. bonding, reactivity) properties.
http://purl.obolibrary.org/obo/CHMO_0001626 | field-flow fractionation | http://purl.obolibrary.org/obo/CHMO_0001625 | fractionation |  | Any separation technique based on the application of a field perpendicular to a flow stream in a narrow channel.
http://purl.obolibrary.org/obo/CHMO_0001627 | electrical field-flow fractionation | http://purl.obolibrary.org/obo/CHMO_0001626 | field-flow fractionation |  | A technique for separating particles from solution by placing the sample in a narrow channel and applying an electric field perpendicular to the channel. A carrier liquid is passed through the channel and the particles are separated on the basis of electrophoretic mobility.
http://purl.obolibrary.org/obo/CHMO_0001628 | cyclic electrical field-flow field fractionation | http://purl.obolibrary.org/obo/CHMO_0001627 | electrical field-flow fractionation |  | A technique for separating particles from solution by placing the sample in a narrow channel and applying an alternating electric field perpendicular to the channel. A carrier liquid is passed through the channel and the particles are separated on the basis of electrophoretic mobility.
http://purl.obolibrary.org/obo/CHMO_0001629 | flow field-flow fractionation | http://purl.obolibrary.org/obo/CHMO_0001626 | field-flow fractionation |  | A technique for separating particles from solution by placing the sample in a narrow channel and applying a carrier liquid flow perpendicular to the channel. A carrier liquid is then passed through the channel and the particles elute in order of decreasing diffusion coefficient.
http://purl.obolibrary.org/obo/CHMO_0001630 | gravitational field-flow fractionation | http://purl.obolibrary.org/obo/CHMO_0001626 | field-flow fractionation |  | A technique for separating small particles from solution by placing the sample in a narrow channel such that the Earth's gravitational field is perpendicular to the channel. A carrier liquid is then passed through the channel and the particles are separated on the basis of particle size.
http://purl.obolibrary.org/obo/CHMO_0001631 | potential barrier field-flow fractionation | http://purl.obolibrary.org/obo/CHMO_0001630 | gravitational field-flow fractionation |  | A technique for separating particles from solution by placing the sample in a narrow channel, such that the Earth's gravitational field is perpendicular to the channel, and varying the ionic strength of the solution or Hamaker constant/surface potential of the particles.
http://purl.obolibrary.org/obo/CHMO_0001632 | magnetic field-flow fractionation | http://purl.obolibrary.org/obo/CHMO_0001626 | field-flow fractionation |  | A technique for separating particles from solution by placing the sample in a narrow channel and applying a magnetic electric field perpendicular to the channel. A carrier liquid is passed through the channel and the particles are separated on the basis of magnetic susceptibility.
http://purl.obolibrary.org/obo/CHMO_0001633 | sedimentation field-flow fractionation | http://purl.obolibrary.org/obo/CHMO_0001626 | field-flow fractionation |  | A technique for separating particles from solution by placing the sample in a narrow channel within a centrifuge such that the centripetal force is applied perpendicular to the flow stream (driving the particles towards the walls of the channel). A carrier liquid is then passed through the channel removing the smallest particles first.
http://purl.obolibrary.org/obo/CHMO_0001634 | steric field-flow fractionation | http://purl.obolibrary.org/obo/CHMO_0001626 | field-flow fractionation |  | A technique for separating large (= channel width) particles from solution by placing the sample in a narrow channel. Normally particles migrate towards the walls of the channel but large particles are unable to approach the walls and when a carrier liquid is passed through the channel, these particles are removed first.
http://purl.obolibrary.org/obo/CHMO_0001635 | thermal field-flow fractionation | http://purl.obolibrary.org/obo/CHMO_0001626 | field-flow fractionation |  | A technique for separating polymer particles from solution by placing the sample in a narrow channel and heating one end, whilst cooling the other. The polymer particles migrate towards the cooler plate and are then removed with a carrier liquid.
http://purl.obolibrary.org/obo/CHMO_0001636 | foam fractionation | http://purl.obolibrary.org/obo/CHMO_0001625 | fractionation |  | A method of separation in which a component of the bulk liquid is preferentially adsorbed at the liquid–vapour interface and is removed by foaming.
http://purl.obolibrary.org/obo/CHMO_0001637 | freeze distillation | http://purl.obolibrary.org/obo/CHMO_0001625 | fractionation |  | The process of enriching a solution by partially freezing it and removing frozen material that contains less of the dissolved material than the remaining solution.
http://purl.obolibrary.org/obo/CHMO_0001638 | plasma protein fractionation | http://purl.obolibrary.org/obo/CHMO_0001625 | fractionation |  | A method for separating proteins from plasma by changing the conditions (e.g. temperature or acidity) of the plasma, causing precipitation of the proteins, which can then be removed by centrifugation.
http://purl.obolibrary.org/obo/CHMO_0001639 | Cohn process | http://purl.obolibrary.org/obo/CHMO_0001638 | plasma protein fractionation |  | A method for separating proteins from plasma by changing the conditions of the plasma by simultaneous cooling and addition of alcohol. This causes precipitation of the proteins, which can then be removed by centrifugation.
http://purl.obolibrary.org/obo/CHMO_0001640 | filtration | http://purl.obolibrary.org/obo/CHMO_0002231 | purification |  | The process of segregation of phases; the separation of suspended solids from a liquid or gas, usually by forcing a carrier gas or liquid through a porous medium.
http://purl.obolibrary.org/obo/CHMO_0001641 | micro-filtration | http://purl.obolibrary.org/obo/CHMO_0001640 | filtration |  | A pressure-driven membrane-based separation process in which particles and dissolved macromolecules larger than 0.1 micrometre are rejected.
http://purl.obolibrary.org/obo/CHMO_0001642 | nano-filtration | http://purl.obolibrary.org/obo/CHMO_0001640 | filtration |  | A pressure-driven membrane-based separation process in which particles and dissolved macromolecules larger 200 Da are rejected.
http://purl.obolibrary.org/obo/CHMO_0001643 | reverse osmosis | http://purl.obolibrary.org/obo/CHMO_0001640 | filtration |  | A separation process which involves using pressure to force a solution through a membrane, retaining the solute on one side and allowing the pure solvent to pass to the other side. (This is the reverse of the normal osmosis process, which is the natural movement of solvent from an area of low solute concentration, through a membrane, to an area of high solute concentration.)
http://purl.obolibrary.org/obo/CHMO_0001644 | suction filtration | http://purl.obolibrary.org/obo/CHMO_0001640 | filtration |  | The separation of a solid phase from a liquid phase by passing the sample through a porous medium under pressure.
http://purl.obolibrary.org/obo/CHMO_0001645 | ultra-filtration | http://purl.obolibrary.org/obo/CHMO_0001640 | filtration |  | A separation process whereby a solution containing a solute of molecular size significantly greater than that of the solvent molecule is removed from the solvent by the application of hydraulic pressure which forces only the solvent to flow through a suitable membrane, usually having a pore size in the range 0.001–0.1 μm.
http://purl.obolibrary.org/obo/CHMO_0001646 | gelation | http://purl.obolibrary.org/obo/OBI_0000094 | material processing |  | The formation of a gel or solidification of a gelatin solution caused by a change in conditions (such as temperature or pH).
http://purl.obolibrary.org/obo/CHMO_0001647 | electrochemical gelation | http://purl.obolibrary.org/obo/CHMO_0001646 | gelation |  | The formation of a gel from a solution by electrochemical oxidation.
http://purl.obolibrary.org/obo/CHMO_0001648 | light-induced gelation | http://purl.obolibrary.org/obo/CHMO_0001646 | gelation |  | The formation of a gel from a solution by irradiation with light from the visible region (400–800 nm).
http://purl.obolibrary.org/obo/CHMO_0001649 | pH-induced gelation | http://purl.obolibrary.org/obo/CHMO_0001646 | gelation |  | The formation of a gel from a solution by altering the pH of the solution.
http://purl.obolibrary.org/obo/CHMO_0001650 | sound-induced gelation | http://purl.obolibrary.org/obo/CHMO_0001646 | gelation |  | The formation of a gel from a solution by the application of ultrasound (sound waves >20 kHz frequency).
http://purl.obolibrary.org/obo/CHMO_0001651 | thermal gelation | http://purl.obolibrary.org/obo/CHMO_0001646 | gelation |  | The formation of a gel from a solution by heating.
http://purl.obolibrary.org/obo/CHMO_0001652 | grinding | http://purl.obolibrary.org/obo/OBI_0000094 | material processing |  | The mechanical reduction of the particle size of a solid sample by attribution (friction), impact or cutting.
http://purl.obolibrary.org/obo/CHMO_0001653 | liquid-assisted grinding | http://purl.obolibrary.org/obo/CHMO_0001652 | grinding |  | The mechanical reduction of the particle size of a solid sample by attribution (friction), impact or cutting in the presence of a small amount of solvent.
http://purl.obolibrary.org/obo/CHMO_0001654 | ball milling | http://purl.obolibrary.org/obo/CHMO_0001652 | grinding |  | The mechanical reduction of the particle size of a solid sample by grinding with one or more inert balls (ceramic, flint, or stainless steel, 2–8 mm diameter) rotating around a horizontal axis.
http://purl.obolibrary.org/obo/CHMO_0001655 | high-speed ball milling | http://purl.obolibrary.org/obo/CHMO_0001654 | ball milling |  | The mechanical reduction of the particle size of a solid sample by grinding with one or more inert balls (ceramic, flint or stainless steel, 2–8 mm diameter) rotating at high speed around a horizontal axis. A high-speed agitator is used to increase the speed of the balls.
http://purl.obolibrary.org/obo/CHMO_0001656 | high-energy ball milling | http://purl.obolibrary.org/obo/CHMO_0001654 | ball milling |  | The mechanical reduction of the particle size of a solid sample by grinding with one or more inert balls (ceramic, flint or stainless steel, 2–8 mm diameter) rotating at high speed (up to 650 rpm) around a horizontal axis. A high-speed agitator is used to increase the speed of the balls which are held in vacuum or in an inert gas (e.g. Ar).
http://purl.obolibrary.org/obo/CHMO_0001657 | wet grinding | http://purl.obolibrary.org/obo/CHMO_0001652 | grinding |  | The mechanical reduction of the particle size of a solid sample by attribution (friction), impact or cutting in the presence of a small amount of liquid (which is not a solvent for the solid).
http://purl.obolibrary.org/obo/CHMO_0001658 | ionisation method | http://purl.obolibrary.org/obo/OBI_0000094 | material processing |  | The physical process of converting an atom or molecule into an ion by removing electrons.
http://purl.obolibrary.org/obo/CHMO_0001659 | electrospray ionisation | http://purl.obolibrary.org/obo/CHMO_0001658 | ionisation method |  | An ionisation method where the sample is either forced through a small heated capillary (at a flow rate of 1–10 L min-1) into an electric field to produce a very fine mist of charged droplets, or solvent droplets subjected to the same process are directed at the sample.
http://purl.obolibrary.org/obo/CHMO_0001660 | desorption electrospray ionisation | http://purl.obolibrary.org/obo/CHMO_0001659 | electrospray ionisation |  | An ionisation method where charged solvent droplets which are formed by forcing the solvent through a small heated capillary (at a flow rate of 1–10 L min-1) into an electric field are directed at the sample surface. The droplets form a thin film on the sample surface, dissolving the analyte of interest.
http://purl.obolibrary.org/obo/CHMO_0001661 | laser desorption electrospray ionisation | http://purl.obolibrary.org/obo/CHMO_0001659 | electrospray ionisation |  | An ionisation method where neutral molecules are desorbed from the sample (usually biological) using a nitrogen laser and then ionised by collision with charged solvent droplets which are formed by forcing the solvent through a small heated capillary (at a flow rate of 1–10 L min-1) into an electric field.
http://purl.obolibrary.org/obo/CHMO_0001662 | matrix-assisted laser desorption electrospray ionisation | http://purl.obolibrary.org/obo/CHMO_0001661 | laser desorption electrospray ionisation |  | An ionisation method where neutral molecules are desorbed from the sample (usually biological and held in an organic acid matrix) using a nitrogen laser and then ionised by collision with charged solvent droplets which are formed by forcing the solvent through a small heated capillary (at a flow rate of 1–10 L min-1) into an electric field.
http://purl.obolibrary.org/obo/CHMO_0001663 | extraction electrospray ionisation | http://purl.obolibrary.org/obo/CHMO_0001659 | electrospray ionisation |  | An ionisation method where a neutral sample, in the form of a gas or aerosol flow, is ionised by directing it into a plume of charged droplets, generated by forcing a solution of pure solvent through a small heated capillary (at a flow rate of 1–10 μL min-1) into an electric field.
http://purl.obolibrary.org/obo/CHMO_0001664 | laser ablation electrospray ionisation | http://purl.obolibrary.org/obo/CHMO_0001659 | electrospray ionisation |  | An ionisation method where the sample is vaporised using a high-energy pulsed laser and then ionised by forcing a solution (usually in an organic solvent) of it through a small heated capillary (at a flow rate of 1–10 L min-1) into an electric field to produce a very fine mist of charged droplets.
http://purl.obolibrary.org/obo/CHMO_0001665 | plasma ionisation | http://purl.obolibrary.org/obo/CHMO_0001658 | ionisation method |  | Any ionisation method when the sample is ionised in a plasma–-a partially ionised gas (such as Ar) containing free electrons.
http://purl.obolibrary.org/obo/CHMO_0001666 | plasma-assisted desorption ionisation | http://purl.obolibrary.org/obo/CHMO_0001665 | plasma ionisation |  | An ionisation method where a plasma (a partially ionised gas–-such as Ar–-containing free electrons) is directed onto the sample surface causing desorption of sample molecules from the surface and subsequent ionisation.
http://purl.obolibrary.org/obo/CHMO_0001667 | glow discharge ionisation | http://purl.obolibrary.org/obo/CHMO_0001665 | plasma ionisation |  | An ionisation method when the sample is ionised in a plasma (a partially ionised gas–-such as Ar–-containing free electrons) which has been generated by passing an electrical discharge under reduced pressure between two electrodes.
http://purl.obolibrary.org/obo/CHMO_0001668 | atmospheric pressure glow discharge ionisation | http://purl.obolibrary.org/obo/CHMO_0001667 | glow discharge ionisation |  | An ionisation method when the sample is ionised, at atmospheric pressure, in a plasma (a partially ionised gas–-such as Ar–-containing free electrons) which has been generated by passing an electrical discharge between two electrodes.
http://purl.obolibrary.org/obo/CHMO_0001669 | chemical ionisation | http://purl.obolibrary.org/obo/CHMO_0001658 | ionisation method |  | An ionisation method where the sample is ionised by interaction (electron or proton transfer) with reagent (N2, O2, H2O) gaseous ions at low pressure. Reagent ions are produced by electron ionisation.
http://purl.obolibrary.org/obo/CHMO_0001670 | desorption atmospheric pressure chemical ionisation | http://purl.obolibrary.org/obo/CHMO_0001669 | chemical ionisation |  | An ionisation method in which a corona discharge is used to direct a liquid spray (composed of an inert, high velocity gas and solvent ions) onto the sample surface.
http://purl.obolibrary.org/obo/CHMO_0001671 | dielectric barrier discharge ionisation | http://purl.obolibrary.org/obo/CHMO_0001669 | chemical ionisation |  | An ionisation method when the sample is ionised in a plasma (a partially ionised gas–-such as Ar–-containing free electrons) which has been generated by passing an alternating voltage across a dielectric layer between two electrodes.
http://purl.obolibrary.org/obo/CHMO_0001672 | direct analysis in real time | http://purl.obolibrary.org/obo/CHMO_0001669 | chemical ionisation |  | An ionisation method where the sample is ionised by a corona discharge within a He atmosphere.
http://purl.obolibrary.org/obo/CHMO_0001673 | isostatic pressing | http://purl.obolibrary.org/obo/OBI_0000094 | material processing |  | The process of pressing a powder under a gas or liquid so that pressure is transmitted equally in all directions.
http://purl.obolibrary.org/obo/CHMO_0001674 | hot isostatic pressing | http://purl.obolibrary.org/obo/CHMO_0001673 | isostatic pressing |  | The process of pressing a powder under a gas or liquid at elevated temperatures so that pressure is transmitted equally in all directions.
http://purl.obolibrary.org/obo/CHMO_0001675 | labelling | http://purl.obolibrary.org/obo/OBI_0000094 | material processing |  | The process of attaching a label onto a substance. Labels are molecular entities that facilitate the detection (through fluorescence, radioactivity, etc.) of the species to which they are attached.
http://purl.obolibrary.org/obo/CHMO_0001676 | fluorescent labelling | http://purl.obolibrary.org/obo/CHMO_0001675 | labelling |  | The process of covalently attaching a chemically-reactive derivative of a fluorophore to another molecule, such as a protein or nucleic acid.
http://purl.obolibrary.org/obo/CHMO_0001677 | isotopic labelling | http://purl.obolibrary.org/obo/CHMO_0001675 | labelling |  | The substitution of an atom or an ion (present in the form of its stable isotope) by an isotope of the same element.
http://purl.obolibrary.org/obo/CHMO_0001678 | deuterium labelling | http://purl.obolibrary.org/obo/CHMO_0001677 | isotopic labelling |  | The substitution of one or more hydrogen atoms in a molecule with deuterium atoms.
http://purl.obolibrary.org/obo/CHMO_0001679 | radioactive labelling | http://purl.obolibrary.org/obo/CHMO_0001677 | isotopic labelling |  | The substitution of an atom or an ion (present in the form of its stable isotope) by a radioactive isotope of the same element.
http://purl.obolibrary.org/obo/CHMO_0001680 | phosphorescent labelling | http://purl.obolibrary.org/obo/CHMO_0001675 | labelling |  | The process of covalently attaching a phosphorescent molecule to another molecule, such as a protein or nucleic acid.
http://purl.obolibrary.org/obo/CHMO_0001681 | leaching | http://purl.obolibrary.org/obo/OBI_0000094 | material processing |  | The dissolution of material from a solid phase into a liquid in which it is not wholly soluble.
http://purl.obolibrary.org/obo/CHMO_0001682 | sample melting | http://purl.obolibrary.org/obo/OBI_0000094 | material processing |  | The process of heating a substance to cause the solid–liquid phase change.
http://purl.obolibrary.org/obo/CHMO_0001683 | skull melting | http://purl.obolibrary.org/obo/CHMO_0001682 | sample melting |  | The melting of a material within a frozen shell of the same substance. This technique is used for materials which are very corrosive when molten e.g. cubic zirconia.
http://purl.obolibrary.org/obo/CHMO_0001684 | induction skull melting | http://purl.obolibrary.org/obo/CHMO_0001683 | skull melting |  | The melting of a material by high-frequency induction within a frozen shell of the same substance. This technique is used for materials which are very corrosive when molten e.g. cubic zirconia.
http://purl.obolibrary.org/obo/CHMO_0001685 | mixing | http://purl.obolibrary.org/obo/OBI_0000094 | material processing |  | The combining of components, particles or layers into a more homogeneous state. The mixing may be achieved manually or mechanically by shifting the material with stirrers or pumps or by revolving or shaking the container. The process μst not permit segregation of particles of different size or properties. Homogeneity may be considered to have been achieved in a practical sense when the sampling error of the processed portion is negligible compared to the total error of the measurement system.
http://purl.obolibrary.org/obo/CHMO_0001686 | Ostwald ripening | http://purl.obolibrary.org/obo/OBI_0000094 | material processing |  | The growth of larger crystals from those of smaller size, which have a higher solubility than the larger ones.
http://purl.obolibrary.org/obo/CHMO_0001687 | photodegradation | http://purl.obolibrary.org/obo/OBI_0000094 | material processing |  | The photochemical transformation of a molecule into lower molecular weight fragments, usually in an oxidation process.
http://purl.obolibrary.org/obo/CHMO_0001688 | precipitation | http://purl.obolibrary.org/obo/CHMO_0002916 | sample solidification |  | The sedimentation of a solid material (a 'precipitate') from a liquid solution in which the material is present in amounts greater than its solubility in the liquid.
http://purl.obolibrary.org/obo/CHMO_0001689 | affinity precipitation | http://purl.obolibrary.org/obo/CHMO_0001688 | precipitation |  | The selective sedimentation of a solid material (a 'precipitate') from a liquid sample containing a ligand and a target protein. The precipitate evolves after the application of a suitable stimulus (e.g. Ca2+ or Ba2+).
http://purl.obolibrary.org/obo/CHMO_0001690 | co-precipitation | http://purl.obolibrary.org/obo/CHMO_0001688 | precipitation |  | The simultaneous precipitation of a normally soluble component with a macro-component from the same solution by the formation of mixed crystals, by adsorption, occlusion or mechanical entrapment.
http://purl.obolibrary.org/obo/CHMO_0001691 | immunoprecipitation | http://purl.obolibrary.org/obo/CHMO_0001688 | precipitation |  | The sedimentation of a solid material (a 'precipitate'), consisting of an antigen–specific antibody complex, from solution.
http://purl.obolibrary.org/obo/CHMO_0001692 | individual protein immunoprecipitation | http://purl.obolibrary.org/obo/CHMO_0001691 | immunoprecipitation |  | The sedimentation of a solid material (a 'precipitate'), consisting of a specific protein–antibody complex, from a solution containing many different proteins.
http://purl.obolibrary.org/obo/CHMO_0001693 | protein complex immunoprecipitation | http://purl.obolibrary.org/obo/CHMO_0001691 | immunoprecipitation |  | The sedimentation of a solid material (a 'precipitate') consisting of a protein–specific antibody complex (where the protein is attached to a arger protein complex) from solution.
http://purl.obolibrary.org/obo/CHMO_0001694 | chromatin immunoprecipitation | http://purl.obolibrary.org/obo/CHMO_0001691 | immunoprecipitation |  | The sedimentation of a solid material (a 'precipitate') consisting of a protein–specific antibody complex (where the protein is attached to a protein–DNA complex) from solution. This method is used to determine the location of DNA binding sites on the genome for particular proteins of interest.
http://purl.obolibrary.org/obo/CHMO_0001695 | ribonucleic acid immunoprecipitation | http://purl.obolibrary.org/obo/CHMO_0001691 | immunoprecipitation |  | The sedimentation of a solid material (a 'precipitate') consisting of a protein–specific antibody complex (where the protein is part of a protein–RNA complex) from solution. This method is used to determine the location of RNA binding sites for particular proteins of interest.
http://purl.obolibrary.org/obo/CHMO_0001696 | postprecipitation | http://purl.obolibrary.org/obo/CHMO_0001688 | precipitation |  | The subsequent precipitation of a chemically different species upon the surface of an initial precipitate usually, but not necessarily, including a common ion.
http://purl.obolibrary.org/obo/CHMO_0001697 | reprecipitation | http://purl.obolibrary.org/obo/CHMO_0001688 | precipitation |  | The planned repetition of a precipitation to remove impurities from a precipitate or improve its stoichiometry.
http://purl.obolibrary.org/obo/CHMO_0001698 | radiolysis | http://purl.obolibrary.org/obo/OBI_0000094 | material processing |  | The cleavage of one or more bonds resulting from exposure to high-energy radiation.
http://purl.obolibrary.org/obo/CHMO_0001699 | autoradiolysis | http://purl.obolibrary.org/obo/CHMO_0001698 | radiolysis |  | The cleavage of one or more bonds in a radioactive material resulting directly or indirectly from its own radioactive decay.
http://purl.obolibrary.org/obo/CHMO_0001700 | pulse radiolysis | http://purl.obolibrary.org/obo/CHMO_0001698 | radiolysis |  | The cleavage of one or more bonds resulting from exposure to a beam of highly accelerated (10 MeV) electrons. Pulse radiolysis is a method of initiating reactions which occur on a timescale faster than 100 μs.
http://purl.obolibrary.org/obo/CHMO_0001701 | sintering | http://purl.obolibrary.org/obo/OBI_0000094 | material processing |  | The fusing together of small particles by heating the sample below its melting point until its particles adhere to each other.
http://purl.obolibrary.org/obo/CHMO_0001702 | liquid-state sintering | http://purl.obolibrary.org/obo/CHMO_0001701 | sintering |  | The fusing together of small particles by heating the sample (consisting of a powder and a liquid) below the melting point of the solid until its particles adhere to each other.
http://purl.obolibrary.org/obo/CHMO_0001703 | solid-state sintering | http://purl.obolibrary.org/obo/CHMO_0001701 | sintering |  | The fusing together of small particles by heating a powder sample below its melting point until its particles adhere to each other.
http://purl.obolibrary.org/obo/CHMO_0001704 | pressureless sintering | http://purl.obolibrary.org/obo/CHMO_0001703 | solid-state sintering |  | The fusing together of small particles by heating the powder sample below its melting point (without applied pressure) until its particles adhere to each other.
http://purl.obolibrary.org/obo/CHMO_0001705 | selective laser sintering | http://purl.obolibrary.org/obo/CHMO_0001703 | solid-state sintering |  | The fusing together of small particles by heating the sample below its melting point, using a high-energy laser, until its particles adhere to each other.
http://purl.obolibrary.org/obo/CHMO_0001706 | spark plasma sintering | http://purl.obolibrary.org/obo/CHMO_0001703 | solid-state sintering |  | The fusing together of small particles by heating the sample below its melting point, using a direct current, until its particles adhere to each other.
http://purl.obolibrary.org/obo/CHMO_0001707 | sonication | http://purl.obolibrary.org/obo/OBI_0000094 | material processing |  | The irradiation of a liquid sample with sound (20 Hz-20 kHz) waves resulting in agitation. Sound waves propagate into the liquid media result in alternating high-pressure (compression) and low-pressure (rarefaction) cycles. During rarefaction, high-intensity sonic waves create small vacuum bubbles or voids in the liquid, which then collapse violently (cavitation) during compression, creating very high local temperatures.
http://purl.obolibrary.org/obo/CHMO_0001708 | ultrasonication | http://purl.obolibrary.org/obo/CHMO_0001707 | sonication |  | The irradiation of a liquid sample with ultrasonic (>20 kHz) waves resulting in agitation. Sound waves propagate into the liquid media result in alternating high-pressure (compression) and low-pressure (rarefaction) cycles. During rarefaction, high-intensity sonic waves create small vacuum bubbles or voids in the liquid, which then collapse violently (cavitation) during compression, creating very high local temperatures.
http://purl.obolibrary.org/obo/CHMO_0001709 | detection method | http://purl.obolibrary.org/obo/OBI_0000443 | analyte assay |  | A method used to indicate the presence of a substance within a sample.
http://purl.obolibrary.org/obo/CHMO_0001710 | argon ionisation detection | http://purl.obolibrary.org/obo/CHMO_0001709 | detection method |  | A detection method where metastable Ar atoms are used to ionise the sample, which is held in a carrier gas. The resulting electrons are focused toward a collector electrode and the current is measured.
http://purl.obolibrary.org/obo/CHMO_0001711 | atomic emission detection | http://purl.obolibrary.org/obo/CHMO_0001709 | detection method |  | A detection method that is sensitive to individual elements. The sample is atomised and excited by an excitation source and the characteristic radiation emitted by the atoms in the sample is then detected using a photodiode array.
http://purl.obolibrary.org/obo/CHMO_0001712 | catalytic combustion detection | http://purl.obolibrary.org/obo/CHMO_0001709 | detection method |  | A detection method that is sensitive to compounds containing C–H bonds. An electric current is passed through a tiny coil of platinum wire embedded in a catalytic ceramic bead (heated to 500 °C by the coil). A flow of air carries the sample to the bed and when a hydrogen or a hydrocarbon molecule impacts the hot coil, it combusts on the surface raising the temperature and resistance of the platinum wire. The resistance change is then measured.
http://purl.obolibrary.org/obo/CHMO_0001713 | electrochemical detection | http://purl.obolibrary.org/obo/CHMO_0001709 | detection method |  | A detection method that is sensitive to compounds which can be either reduced or oxidised. A liquid containing the sample passes directly over the working electrode, which is set to the specific potential required for oxidation or reduction. The current produced is then measured.
http://purl.obolibrary.org/obo/CHMO_0001714 | pulsed electrochemical detection | http://purl.obolibrary.org/obo/CHMO_0001713 | electrochemical detection |  | A detection method that is sensitive to compounds which can be either reduced or oxidised. A liquid containing the sample passes directly over the working electrode, which is subject to a periodic potential. The current produced is then measured.
http://purl.obolibrary.org/obo/CHMO_0001715 | electrolytic conductivity detection | http://purl.obolibrary.org/obo/CHMO_0001709 | detection method |  | A detection method that is sensitive to compounds containing Br or Cl. The pyrolysed sample is dissolved in water, forming aqueous solutions of HBr or HCl. The change in electrical conductivity of the solution is then measured.
http://purl.obolibrary.org/obo/CHMO_0001716 | dry electrolytic conductivity detection | http://purl.obolibrary.org/obo/CHMO_0001715 | electrolytic conductivity detection |  | A detection method that is sensitive to compounds containing Br or Cl. A carrier gas flow containing the sample is heated in a ceramic chamber to 1000 °C, forming gaseous Cl and Br ions. The change in electrical conductivity of the gas-phase current is then measured.
http://purl.obolibrary.org/obo/CHMO_0001717 | electron capture detection | http://purl.obolibrary.org/obo/CHMO_0001709 | detection method |  | A detection method that is sensitive to electronegative compounds (e.g. halogenated compounds). A beta-particle emitter (e.g. 63Ni) is used to produce an electron beam, which is passed between two electrodes. As the sample is passed through the e-beam, organic functional groups interact with the electrons, interrupting the current.
http://purl.obolibrary.org/obo/CHMO_0001718 | evaporative light scattering detection | http://purl.obolibrary.org/obo/CHMO_0001709 | detection method |  | A detection method where a liquid containing the sample is atomised in a gas, forming small droplets which are allowed to evaporate leaving the sample as fine particles. The suspended particles pass through a light beam and the scattered light transmitted by the particles is sensed by a photomultiplier. The response is proportional to the mass of the molecules in the sample.
http://purl.obolibrary.org/obo/CHMO_0001719 | flame ionisation detection | http://purl.obolibrary.org/obo/CHMO_0001709 | detection method |  | A detection method which is sensitive to compounds containing C–H bonds. A flow of carrier gas containing the sample is mixed with H2 and air and ignited. Any positively-charged radicals resulting from this process are collected at a cathode, allowing the current to be measured.
http://purl.obolibrary.org/obo/CHMO_0001720 | flame photometric detection | http://purl.obolibrary.org/obo/CHMO_0001709 | detection method |  | A detection method that is sensitive to sulfur- and phosphorus-containing compounds. A flow of carrier gas containing the sample is mixed with oxygen or air and ignited. Any chemiluminescence due to these compounds is then detected.
http://purl.obolibrary.org/obo/CHMO_0001722 | laser-induced fluorescence detection | http://purl.obolibrary.org/obo/CHMO_0000060 | fluorescence detection |  | A detection method which is sensitive to naturally fluorescent or tagged compounds. As the sample passes through a small cell it is excited by a focused ultraviolet laser and any fluorescence is detected.
http://purl.obolibrary.org/obo/CHMO_0001723 | helium ionisation detection | http://purl.obolibrary.org/obo/CHMO_0001709 | detection method |  | A detection method where metastable helium ions (generated by irradiation with beta-particles from a radioactive source) ionise the molecules in the sample (held in He carrier gas). The resulting electrons are focused toward a collector electrode and the current is measured.
http://purl.obolibrary.org/obo/CHMO_0001724 | helium discharge ionisation detection | http://purl.obolibrary.org/obo/CHMO_0001723 | helium ionisation detection |  | A detection method where metastable helium ions (generated by an electric arc) ionise the molecules in the sample (held in He carrier gas). The resulting electrons are focused toward a collector electrode and the current is measured.
http://purl.obolibrary.org/obo/CHMO_0001725 | pulsed discharge helium ionisation detection | http://purl.obolibrary.org/obo/CHMO_0001724 | helium discharge ionisation detection |  | A detection method that is sensitive to small gas molecules (e.g. O2, N2, CO2). A low-power, pulsed DC discharge is used to ionise the sample (which is held in He carrier gas). The resulting electrons are focused toward a collector electrode and the current is measured.
http://purl.obolibrary.org/obo/CHMO_0001726 | nitrogen–phosphorus detection | http://purl.obolibrary.org/obo/CHMO_0001709 | detection method |  | A detection method that is sensitive to compounds containing N and P. A flow of carrier gas containing the sample is mixed with H2 and air in the presence of a small, heated bead of an alkali salt such as Rb2SO4. Any positively-charged radicals resulting from this process are collected at a cathode allowing the current to be measured.
http://purl.obolibrary.org/obo/CHMO_0001727 | paired emitter–detector diode detection | http://purl.obolibrary.org/obo/CHMO_0001709 | detection method |  | A detection method that is based on light emitting diodes (LEDs). One LED functions as a light source and the other LED is reverse biased to function as a light detector. Light from the source LED is passed through the sample and the intensity received by the detector LED is measured.
http://purl.obolibrary.org/obo/CHMO_0001728 | photodiode array detection | http://purl.obolibrary.org/obo/CHMO_0001709 | detection method |  | A detection method that is sensitive to organic compounds. As the sample passes through a cell it is illuminated with light in the region 190–1100 nm and any absorption is detected by a photodiode array.
http://purl.obolibrary.org/obo/CHMO_0001729 | photoionisation detection | http://purl.obolibrary.org/obo/CHMO_0001709 | detection method |  | A detection method that is sensitive to volatile organic compounds. A carrier gas (e.g. methane) containing the sample is bombarded with high-energy (UV) photons, resulting in ionisation. The current generated by these gaseous ions is then measured.
http://purl.obolibrary.org/obo/CHMO_0001730 | refractive index detection | http://purl.obolibrary.org/obo/CHMO_0001709 | detection method |  | A detection method based on the change in refractive index of a solution. Light is passed through a hollow prism and focused on a photocell. When a liquid containing the sample is allowed to flow through the prism, the light diverges from its original path and the change in intensity and angle of the transmitted light is measured.
http://purl.obolibrary.org/obo/CHMO_0001731 | thermal conductivity detection | http://purl.obolibrary.org/obo/CHMO_0001709 | detection method |  | A detection method that is sensitive to inorganic gases. A hot (450 °C) filament is used to heat a carrier gas containing the sample and the difference in thermal conductivity caused by the presence of the sample is measured.
http://purl.obolibrary.org/obo/CHMO_0001732 | thermal energy analyser detection | http://purl.obolibrary.org/obo/CHMO_0001709 | detection method |  | A detection method that is sensitive to molecules containing NO and NO2 groups. The sample is pyrolysed (at 275 °C) producing radicals, which react with ozone under low pressure to produce chemiluminescence.
http://purl.obolibrary.org/obo/CHMO_0001733 | ultraviolet detection | http://purl.obolibrary.org/obo/CHMO_0001709 | detection method |  | A detection method which is sensitive to unsaturated organic compounds. As the sample passes through a cell it is illuminated with light in the region 190-350nm and any absorption is detected.
http://purl.obolibrary.org/obo/CHMO_0001734 | phosphate buffer | http://purl.obolibrary.org/obo/CHMO_0001462 | buffer solution |  | A buffer solution in which the pH is maintained by phosphoric acid-phosphate anion or phosphate-hydrogen phosphate equilibria.
http://purl.obolibrary.org/obo/CHMO_0001736 | gas chromatography-flame ionisation detection | http://purl.obolibrary.org/obo/CHMO_0001719 | flame ionisation detection |  | Flame ionisation detection that is sensitive to compounds containing C-H bonds. The eluent is mixed with H2 and air and ignited. Any positively-charged radicals resulting from this process are collected at a cathode allowing the current to be measured.
http://purl.obolibrary.org/obo/CHMO_0001737 | gas chromatography-nitrogen-phosphorus detection | http://purl.obolibrary.org/obo/CHMO_0001726 | nitrogen–phosphorus detection |  | Nitrogen-phosphorus detection where the input is from a gas chromatography separation.
http://purl.obolibrary.org/obo/CHMO_0001738 | liquid chromatography-photodiode array detection | http://purl.obolibrary.org/obo/CHMO_0001728 | photodiode array detection |  | Photodiode array detection where input is the mobile phase from a liquid chromatography separation.
http://purl.obolibrary.org/obo/CHMO_0001739 | gas chromatography-thermal energy analysis | http://purl.obolibrary.org/obo/CHMO_0002835 | determination of nitrosamines |  | A gas chromatography method that is sensitive to compounds containing NO and NO2 groups. The eluent is pyrolysed (at 275 deg C) producing radicals, which react with ozone under low pressure to produce chemiluminescence.
http://purl.obolibrary.org/obo/CHMO_0001740 | gas chromatography-thermal conductivity detection | http://purl.obolibrary.org/obo/CHMO_0001731 | thermal conductivity detection |  | Thermal conductivity detection where the sample is the eluent from a gas chromatography separation.
http://purl.obolibrary.org/obo/CHMO_0001741 | gas chromatography-flame photometric detection | http://purl.obolibrary.org/obo/CHMO_0001720 | flame photometric detection |  | A gas chromatography method that is sensitive to sulfur- and phosphorus-containing compounds. The eluent is mixed with oxygen or air and ignited. Any chemiluminescence due to these compounds is then detected.
http://purl.obolibrary.org/obo/CHMO_0001742 | liquid chromatography-fluorescence detection | http://purl.obolibrary.org/obo/CHMO_0000060 | fluorescence detection |  | A liquid chromatography method that is sensitive to naturally fluorescent or tagged compounds. As the mobile phase passes through a small cell it is excited by ultraviolet light and any fluorescence is detected.
http://purl.obolibrary.org/obo/CHMO_0001744 | liquid chromatography-refractive index detection | http://purl.obolibrary.org/obo/CHMO_0001730 | refractive index detection |  | A liquid chromatography method where detection is based on the change in refractive index of a solution. Light passes through a hollow prism and is focused on a photocell. When the mobile phase is allowed to flow through the prism, the light diverges from its original path and the change in intensity and angle of the transmitted light is measured.
http://purl.obolibrary.org/obo/CHMO_0001745 | liquid chromatography-evaporative light scattering detection | http://purl.obolibrary.org/obo/CHMO_0001718 | evaporative light scattering detection |  | A liquid chromatography method where the mobile phase is atomised in a gas, forming small droplets which are allowed to evaporate leaving the sample as fine particles. The suspended particles pass through a light beam and the scattered light transmitted by the particles is sensed by a photomultiplier. The response is proportional to the mass of the molecules in the sample.
http://purl.obolibrary.org/obo/CHMO_0001746 | liquid chromatography-electrochemical detection | http://purl.obolibrary.org/obo/CHMO_0001713 | electrochemical detection |  | A liquid chromatography method that is sensitive to compounds which can be either reduced or oxidised. The mobile phase passes directly over the working electrode, which is set to the specific potential required for oxidation or reduction. The current produced is then measured.
http://purl.obolibrary.org/obo/CHMO_0001747 | gas chromatography-pulsed discharge helium ionisation detection | http://purl.obolibrary.org/obo/CHMO_0001725 | pulsed discharge helium ionisation detection |  | A gas chromatography method that is sensitive to small gas molecules (e.g. O2, N2, CO2). A low-power, pulsed DC discharge is used to ionise the eluent (which is held in He carrier gas). The resulting electrons are focused toward a collector electrode and the current is measured.
http://purl.obolibrary.org/obo/CHMO_0001748 | acetate buffer | http://purl.obolibrary.org/obo/CHMO_0001462 | buffer solution |  | A buffer solution in which the pH is maintained by an acetic acid-acetate equilibrium.
http://purl.obolibrary.org/obo/CHMO_0001749 | Tris-borate-EDTA buffer | http://purl.obolibrary.org/obo/CHMO_0001463 | borate buffer |  | A borate buffer solution prepared from Tris, boric acid, and EDTA.
http://purl.obolibrary.org/obo/CHMO_0001750 | Tris–acetate–EDTA buffer | http://purl.obolibrary.org/obo/CHMO_0001748 | acetate buffer |  | An acetate buffer solution prepared from Tris, acetic acid, and EDTA.
http://purl.obolibrary.org/obo/CHMO_0001751 | phosphate-buffered saline solution | http://purl.obolibrary.org/obo/CHMO_0001734 | phosphate buffer |  | A phosphate buffer, prepared from sodium phosphate, potassium phosphate and sodium chloride, where the pH is maintained by a phosphate–phosphoric acid equilibrium.
http://purl.obolibrary.org/obo/CHMO_0001752 | Good's buffer | http://purl.obolibrary.org/obo/CHMO_0001462 | buffer solution |  | A buffer solution where the pH is maintained by an acid–base equilibrium involving one of Good's buffer substances (CHEBI:39011).
http://purl.obolibrary.org/obo/CHMO_0001753 | ACES buffer | http://purl.obolibrary.org/obo/CHMO_0001752 | Good's buffer |  | A buffer solution where the pH is maintained by an N-(2-acetamido)-2-aminoethanesulfonic acid–2-[(2-amino-2-oxoethyl)ammonio]ethanesulfonate anion equilibrium.
http://purl.obolibrary.org/obo/CHMO_0001754 | Tris buffer | http://purl.obolibrary.org/obo/CHMO_0001462 | buffer solution |  | A buffer where the pH is maintained by a Tris–HTris equilibrium. Tris = tris(hydroxymethyl)aminomethane.
http://purl.obolibrary.org/obo/CHMO_0001755 | Tris-HCl buffer | http://purl.obolibrary.org/obo/CHMO_0001754 | Tris buffer |  | A buffer solution in which the pH is maintained by Tris [tris(hydroxymethyl)aminomethane] and HCl solution.
http://purl.obolibrary.org/obo/CHMO_0001756 | ADA buffer | http://purl.obolibrary.org/obo/CHMO_0001752 | Good's buffer |  | A buffer solution where the pH is maintained by an equilibrium involving 2,2'-[(2-amino-2-oxoethyl)imino]diacetic acid.
http://purl.obolibrary.org/obo/CHMO_0001757 | BES buffer | http://purl.obolibrary.org/obo/CHMO_0001752 | Good's buffer |  | A buffer solution where the pH is maintained by an equilibrium involving 2-[bis(2-hydroxyethyl)amino]ethanesulfonic acid
http://purl.obolibrary.org/obo/CHMO_0001758 | bicine buffer | http://purl.obolibrary.org/obo/CHMO_0001752 | Good's buffer |  | A buffer solution where the pH is maintained by an equilibrium involving N,N-bis(2-hydroxyethyl)glycine.
http://purl.obolibrary.org/obo/CHMO_0001759 | HEPES buffer | http://purl.obolibrary.org/obo/CHMO_0001752 | Good's buffer |  | A buffer solution where the pH is maintained by an equilibrium involving 2-[4-(2-hydroxyethyl)piperazin-1-yl]ethanesulfonic acid.
http://purl.obolibrary.org/obo/CHMO_0001760 | MES buffer | http://purl.obolibrary.org/obo/CHMO_0001752 | Good's buffer |  | A buffer solution where the pH is maintained by an equilibrium involving 2-(N-morpholino)ethanesulfonic acid.
http://purl.obolibrary.org/obo/CHMO_0001761 | MOPS buffer | http://purl.obolibrary.org/obo/CHMO_0001752 | Good's buffer |  | A buffer solution where the pH is maintained by an equilibrium involving 3-(N-morpholino)propanesulfonic acid.
http://purl.obolibrary.org/obo/CHMO_0001762 | PIPES buffer | http://purl.obolibrary.org/obo/CHMO_0001752 | Good's buffer |  | A buffer solution where the pH is maintained by a 2,2'-piperazine-1,4-diylbisethanesulfonic acid–2,2'-piperazine-1,4-diylbisethanesulfonate equilibrium.
http://purl.obolibrary.org/obo/CHMO_0001763 | TES buffer | http://purl.obolibrary.org/obo/CHMO_0001752 | Good's buffer |  | A buffer solution where the pH is maintained by a N-tris(hydroxymethyl)methyl-2-aminoethanesulfonic acid–N-tris(hydroxymethyl)methyl-2-ammonioethanesulfonate equilibrium.
http://purl.obolibrary.org/obo/CHMO_0001764 | tricine buffer | http://purl.obolibrary.org/obo/CHMO_0001752 | Good's buffer |  | A buffer solution where the pH is maintained by a N-tris(hydroxymethyl)methylglycine–N-tris(hydroxymethyl)methylammonioacetate equilibrium.
http://purl.obolibrary.org/obo/CHMO_0001765 | tin-119 nuclear magnetic resonance spectrum | http://purl.obolibrary.org/obo/CHMO_0000835 | nuclear magnetic resonance spectrum |  | A plot of chemical shift vs. intensity for tin-119 nuclei obtained by measuring the effect of the absorption of radio frequency radiation on nuclear spin-state transitions in the presence of a magnetic field.
http://purl.obolibrary.org/obo/CHMO_0001766 | transmission Raman spectroscopy | http://purl.obolibrary.org/obo/CHMO_0002515 | laser Raman spectroscopy |  | Spectroscopy where the Raman scattering of monochromatic light, usually from a laser, by a sample is detected. The light is collected from the non-illuminated side of the sample.
http://purl.obolibrary.org/obo/CHMO_0001767 | optical tweezers Raman spectroscopy | http://purl.obolibrary.org/obo/CHMO_0002515 | laser Raman spectroscopy |  | Spectroscopy where the Raman scattering of monochromatic light, usually from a laser, by a sample (e.g. a biological cell) constrained using optical tweezers is detected.
http://purl.obolibrary.org/obo/CHMO_0001768 | trapping method | http://purl.obolibrary.org/obo/OBI_0000011 | planned process |  | Any method used to trap a sample for further analysis.
http://purl.obolibrary.org/obo/CHMO_0001769 | laser trapping | http://purl.obolibrary.org/obo/CHMO_0001768 | trapping method |  | The trapping of microscopic particles by a focused laser beam. The beam is focused through a microscope objective, producing a strong electric field gradient at its narrowest point, which attracts dielectric particles.
http://purl.obolibrary.org/obo/CHMO_0001770 | deep-level transient spectroscopy | http://purl.obolibrary.org/obo/CHMO_0001247 | charge transport measurement method |  | A method for determining the extent of intrinsic and process-induced defects in the crystalline layers within semiconductor devices. Defects arising from impurities, grain boundaries, interfaces, etc. result in the creation of traps that capture free electrons and holes. By monitoring the capacitance produced by applying a voltage pulse to the semiconductor junction at different temperatures, spectra are generated which exhibit a peak for each 'deep level' (each energy level near the center of the band gap). The height of the peak is proportional to the defect density and the emission rate and temperature dependence are characteristic for each type of defect.
http://purl.obolibrary.org/obo/CHMO_0001771 | Laplace deep-level transient spectroscopy | http://purl.obolibrary.org/obo/CHMO_0001770 | deep-level transient spectroscopy |  | A method for determining the extent of intrinsic and process-induced defects in the crystalline layers within semiconductor devices. Defects arising from impurities, grain boundaries, interfaces, etc. result in the creation of traps that capture free electrons and holes. By monitoring the average capacitance produced by applying a voltage pulse to the semiconductor junction at a fixed temperatures, spectra are generated which exhibit a peak for each 'deep level' (each energy level near the center of the band gap). The height of the peak is proportional to the defect density and the emission rate is characteristic for each type of defect.
http://purl.obolibrary.org/obo/CHMO_0001772 | constant-capacitance deep-level transient spectroscopy | http://purl.obolibrary.org/obo/CHMO_0001770 | deep-level transient spectroscopy |  | A method for determining the extent of intrinsic and process-induced defects in the crystalline layers within semiconductor devices. Defects arising from impurities, grain boundaries, interfaces, etc. result in the creation of traps that capture free electrons and holes. By holding the capacitance constant and monitoring the carrier emission produced when applying a voltage pulse to the semiconductor junction at different temperatures, spectra are generated which exhibit a peak for each 'deep level' (each energy level near the center of the band gap). The height of the peak is proportional to the defect density and the emission rate and temperature dependence are characteristic for each type of defect.
http://purl.obolibrary.org/obo/CHMO_0001773 | current deep-level transient spectroscopy | http://purl.obolibrary.org/obo/CHMO_0001770 | deep-level transient spectroscopy |  | A method for determining the extent of intrinsic and process-induced defects in the crystalline layers within semiconductor devices. Defects arising from impurities, grain boundaries, interfaces, etc. result in the creation of traps that capture free electrons and holes. By monitoring the current produced when applying a voltage pulse to the semiconductor junction at different temperatures, spectra are generated which exhibit a peak for each 'deep level' (each energy level near the center of the band gap). The height of the peak is proportional to the defect density and the emission rate and temperature dependence are characteristic for each type of defect.
http://purl.obolibrary.org/obo/CHMO_0001774 | isothermal capactiance transient spectroscopy | http://purl.obolibrary.org/obo/CHMO_0001770 | deep-level transient spectroscopy |  | A method for determining the extent of intrinsic and process-induced defects in the crystalline layers within semiconductor devices. Defects arising from impurities, grain boundaries, interfaces, etc. result in the creation of traps that capture free electrons and holes. By monitoring the capacitance produced by applying a voltage pulse to the semiconductor junction at constant different temperatures, spectra are generated that exhibit peaks, the height of which are proportional to the height of which are proportional to time constant for the emission rate.
http://purl.obolibrary.org/obo/CHMO_0001775 | normalised isothermal capacitance transient spectroscopy | http://purl.obolibrary.org/obo/CHMO_0001774 | isothermal capactiance transient spectroscopy |  | A method for determining the extent of intrinsic and process-induced defects in the crystalline layers within semiconductor devices. Defects arising from impurities, grain boundaries, interfaces, etc. result in the creation of traps that capture free electrons and holes. By monitoring the normalised capacitance produced by applying a voltage pulse to the semiconductor junction at constant different temperatures, spectra are generated that exhibit peaks, the height of which are proportional to time constant for the emission rate.
http://purl.obolibrary.org/obo/CHMO_0001776 | differential isothermal capacitance transient spectroscopy | http://purl.obolibrary.org/obo/CHMO_0001774 | isothermal capactiance transient spectroscopy |  | A method for determining the extent of intrinsic and process-induced defects in the crystalline layers within semiconductor devices. Defects arising from impurities, grain boundaries, interfaces, etc. result in the creation of traps that capture free electrons and holes. By monitoring the differential of the capacitance produced by applying a voltage pulse to the semiconductor junction at constant different temperatures, spectra are generated that exhibit peaks, the height of which are proportional to the height of which are proportional to time constant for the emission rate.
http://purl.obolibrary.org/obo/CHMO_0001777 | photoinduced current transient spectroscopy | http://purl.obolibrary.org/obo/CHMO_0001247 | charge transport measurement method |  | A method for determining the extent of intrinsic and process-induced defects in the crystalline layers within semiconductor devices. Defects arising from impurities, grain boundaries, interfaces, etc. result in the creation of traps that capture free electrons and holes. By monitoring the current produced by applying an optical pulse to the semiconductor junction at different temperatures, spectra are generated which exhibit peaks, the height of which are proportional to the defect density, and the emission rate and temperature dependence are characteristic for each type of defect.
http://purl.obolibrary.org/obo/CHMO_0001778 | microwave-detected photoinduced current transient spectroscopy | http://purl.obolibrary.org/obo/CHMO_0001777 | photoinduced current transient spectroscopy |  | A method for determining the extent of intrinsic and process-induced defects in the crystalline layers within semiconductor devices. Defects arising from impurities, grain boundaries, interfaces, etc. result in the creation of traps that capture free electrons and holes. By monitoring the current produced by applying a microwave pulse to the semiconductor junction at different temperatures, spectra are generated which exhibit peaks, the height of which are proportional to the defect density, and the emission rate and temperature dependence are characteristic for each type of defect.
http://purl.obolibrary.org/obo/CHMO_0001779 | 23Na triple-quantum excitation in combination with magic angle spinning | http://purl.obolibrary.org/obo/CHMO_0001204 | triple-quantum excitation in combination with magic angle spinning |  | An NMR experiment used for 23Na nuclei, involving transitions between non-consecutive energy levels during the excitation of the spin system by the first rf pulse.
http://purl.obolibrary.org/obo/CHMO_0001780 | 27Al triple-quantum excitation in combination with magic angle spinning | http://purl.obolibrary.org/obo/CHMO_0001204 | triple-quantum excitation in combination with magic angle spinning |  | An NMR experiment used for 27Al nuclei, involving transitions between non-consecutive energy levels during the excitation of the spin system by the first rf pulse.
http://purl.obolibrary.org/obo/CHMO_0001781 | 45Sc triple-quantum excitation in combination with magic angle spinning | http://purl.obolibrary.org/obo/CHMO_0001204 | triple-quantum excitation in combination with magic angle spinning |  | An NMR experiment used for 45Sc nuclei, involving transitions between non-consecutive energy levels during the excitation of the spin system by the first rf pulse.
http://purl.obolibrary.org/obo/CHMO_0001782 | 45Sc nuclear magnetic resonance spectroscopy | http://purl.obolibrary.org/obo/CHMO_0000613 | pulsed nuclear magnetic resonance spectroscopy |  | Spectroscopy where the energy states of 45Sc nuclei placed in a static magnetic field are interrogated by inducing transitions between the states via radio frequency irradiation. Each experiment consists of a sequence of radio frequency pulses with delay periods in between them.
http://purl.obolibrary.org/obo/CHMO_0001783 | capillary force lithography | http://purl.obolibrary.org/obo/CHMO_0001427 | moulding |  | A process for shaping pliable thermoplastic polymers. An elastomeric mould is placed on a polymer that has been spin-coated onto a substrate. The system is then heated above the glass transition temperature of the polymer. Capillary force allows the polymer melt to fill up the void space between the polymer and the mould. After cooling to ambient temperature, the mould is removed, generating the negative replica of the mould pattern.
http://purl.obolibrary.org/obo/CHMO_0001784 | pervaporation | http://purl.obolibrary.org/obo/CHMO_0000999 | separation method |  | A method for the separation of liquid mixtures based on diffusion rate and membrane affinity. The sample mixture is placed in contact with one side of a non-porous polymeric membrane while a vacuum is applied to the other side. The components in the liquid stream permeate through the membrane, evaporate, and are then condensed.
http://purl.obolibrary.org/obo/CHMO_0001785 | rotating-field mass spectrometry | http://purl.obolibrary.org/obo/CHMO_0000470 | mass spectrometry |  | Mass spectrometry that uses sinusoidal radio frequency fields (in the x- and y- direction, differing in phase by 90°) during ion detection. The ions of a particular mass travel in a helix and impact an ion detector, generating a pattern consisting of a set of concentric circles.
http://purl.obolibrary.org/obo/CHMO_0001786 | RapidFire(R) mass spectrometry | http://purl.obolibrary.org/obo/CHMO_0000470 | mass spectrometry |  | Mass spectrometry, developed by BioTrove, which uses microfluidics to aspirate an aliquot of sample directly from a quenched assay plate and performs a solid-phase extraction on the sample before ionisation.
http://purl.obolibrary.org/obo/CHMO_0001787 | laser sintering | http://purl.obolibrary.org/obo/CHMO_0001703 | solid-state sintering |  | The fusing together of small particles by heating the sample with a laser (e.g. a CO2 laser) below its melting point until its particles adhere to each other.
http://purl.obolibrary.org/obo/CHMO_0001788 | argon plasma sintering | http://purl.obolibrary.org/obo/CHMO_0001703 | solid-state sintering |  | The fusing together of small particles by heating the sample with an Ar plasma (a partially ionised gas containing free electrons) until the particles adhere to each other.
http://purl.obolibrary.org/obo/CHMO_0001789 | normal-phase high-performance liquid chromatography | http://purl.obolibrary.org/obo/CHMO_0001009 | high-performance liquid chromatography |  | Column chromatography where the mobile phase is a liquid, the stationary phase consists of very small particles, and the inlet pressure is relatively high. In normal-phase HPLC, the stationary phase is more polar than the mobile phase.
http://purl.obolibrary.org/obo/CHMO_0001790 | membrane extraction with a sorbent interface-gas chromatography | http://purl.obolibrary.org/obo/CHMO_0000999 | separation method |  | A separation method where the sample is first transferred from one phase (the 'donor' or 'feed' phase) to another (the 'acceptor' or 'strip' phase) across a non-porous non-polar polymer membrane. The membrane extracts the analytes from their matrix, and these are subsequently trapped on a polymeric trap with a porous sorbent using a carrier gas stream. In the second step, the mixture in the carrier gas stream is further separated by gas chromatography.
http://purl.obolibrary.org/obo/CHMO_0001791 | low-temperature electrothermal vaporisation inductively coupled plasma mass spectrometry | http://purl.obolibrary.org/obo/CHMO_0000539 | electrothermal vaporisation inductively coupled plasma mass spectrometry |  | Mass spectrometry where a solid sample is vaporised by depositing it on a probe which is rapidly heated (to <1000 °C) by passing a current through it. The vaporised sample is ionised in a plasma (a partially ionised gas–-such as Ar–-containing free electrons) which has been generated by electromagnetic induction.
http://purl.obolibrary.org/obo/CHMO_0001794 | supercritical fluid extraction-Fourier transform infrared spectroscopy | http://purl.obolibrary.org/obo/CHMO_0000636 | Fourier transform infrared spectroscopy |  | Fourier transform infrared spectroscopy where the sample is initially transferred from a matrix to a liquid phase using a supercritical fluid.
http://purl.obolibrary.org/obo/CHMO_0001795 | continuous-wave nuclear magnetic resonance spectrum | http://purl.obolibrary.org/obo/CHMO_0000800 | spectrum |  | A plot of the absorption of radio frequency radiation vs. frequency for spin-active nuclei.
http://purl.obolibrary.org/obo/CHMO_0001796 | 1H continuous-wave nuclear magnetic resonance spectrum | http://purl.obolibrary.org/obo/CHMO_0001795 | continuous-wave nuclear magnetic resonance spectrum |  | A plot of the absorption of radio frequency radiation vs. frequency for hydrogen-1 nuclei.
http://purl.obolibrary.org/obo/CHMO_0001797 | 1H continuous-wave nuclear magnetic resonance spectroscopy | http://purl.obolibrary.org/obo/CHMO_0000713 | continuous-wave nuclear magnetic resonance spectroscopy |  | Spectroscopy where the energy states of 1H nuclei placed in a static magnetic field are interrogated by inducing transitions between the states via radio frequency irradiation. Spectra are obtained by scanning a range of radio frequencies.
http://purl.obolibrary.org/obo/CHMO_0001798 | reflection–absorption Fourier transform infrared spectroscopy | http://purl.obolibrary.org/obo/CHMO_0000647 | reflection–absorption infrared spectroscopy |  | Spectroscopy where the absorption and reflection of low-incident-angle infrared light by the surface molecules of a highly reflective or polished sample is measured. The sample absorbs a single pulse of radiation and the spectrum obtained is subject to a Fourier transform.
http://purl.obolibrary.org/obo/CHMO_0001799 | electrochemical quartz crystal microgravimetry | http://purl.obolibrary.org/obo/CHMO_0001285 | gravimetric analysis |  | A method used to determine the ratio of the mass, deposited at the electrode surface during an electrochemical reaction, to the total charge passed through the electrode (the 'current efficiency'). The electrode surface is deposited on a piezoelectric quartz crystal, and the change in resonance frequency of the crystal is measured.
http://purl.obolibrary.org/obo/CHMO_0001800 | electron micrograph | http://purl.obolibrary.org/obo/CHMO_0001824 | micrograph |  | An image obtained by bombarding the specimen with a finely focused (<10 nm diameter) electron beam with an acceleration voltage under vacuum, and detecting the transmitted, secondary, backscattered and diffracted electrons, and characteristic X-rays emitted.
http://purl.obolibrary.org/obo/CHMO_0001801 | scanning electron micrograph | http://purl.obolibrary.org/obo/CHMO_0001800 | electron micrograph |  | An image obtained by scanning a finely-focused (<10 nm diameter) electron beam across the specimen under vacuum.
http://purl.obolibrary.org/obo/CHMO_0001802 | transmission electron micrograph | http://purl.obolibrary.org/obo/CHMO_0001800 | electron micrograph |  | An image obtained by bombarding the specimen with a finely focused (<10 nm diameter) electron beam under vacuum and measuring the intensities of the transmitted electrons.
http://purl.obolibrary.org/obo/CHMO_0001803 | ultraviolet–visible spectrometer | http://purl.obolibrary.org/obo/CHMO_0002232 | spectrophotometer |  | A piece of apparatus that consists of: a light source; a holder for the sample; a diffraction grating or monochromator to separate the different wavelengths of light; a detector, and is used to measure spectra in the range ultraviolet to visible (190–800 nm).
http://purl.obolibrary.org/obo/CHMO_0001804 | ultraviolet spectrometer | http://purl.obolibrary.org/obo/CHMO_0002232 | spectrophotometer |  | A piece of apparatus that consists of: a light source; a holder for the sample; a diffraction grating or monochromator to separate the different wavelengths of light; a detector, and is used to measure spectra in the ultraviolet range (190–400 nm).
http://purl.obolibrary.org/obo/CHMO_0001805 | diffuse reflectance ultraviolet–visible spectrum | http://purl.obolibrary.org/obo/CHMO_0002622 | diffuse reflectance spectrum |  | A plot of reflectance (%) vs. wavenumber obtained by measuring the amount of ultraviolet to visible (190–800 nm) radiation reflected from an uneven surface at a number of angles by the sample.
http://purl.obolibrary.org/obo/CHMO_0001806 | nuclear magnetic resonance method | http://purl.obolibrary.org/obo/CHMO_0001215 | magnetic resonance method |  | A technique or procedure applied in nuclear magnetic resonance experiments.
http://purl.obolibrary.org/obo/CHMO_0001807 | nuclear magnetic resonance spectrometer | http://purl.obolibrary.org/obo/CHMO_0001234 | spectrometer |  | A piece of apparatus used to conduct NMR experiments consisting of a magnet housing a sample space surrounded by two coils which act to transmit radio frequency radiation to the sample and to detect the response of the sample.
http://purl.obolibrary.org/obo/CHMO_0001808 | first derivative nuclear magnetic resonance spectrum | http://purl.obolibrary.org/obo/CHMO_0001795 | continuous-wave nuclear magnetic resonance spectrum |  | A plot of the change in intensity of absorption vs. the change in frequency as a function of the frequency of radiation applied, for spin-active nuclei.
http://purl.obolibrary.org/obo/CHMO_0001809 | energy dispersive X-ray spectrometer | http://purl.obolibrary.org/obo/CHMO_0002647 | X-ray spectrometer |  | A piece of apparatus, consisting of an electron source, a grating and a semiconductor detector, which is used to measure the X-ray emissions of a sample as a function of wavelength. The X-rays emerging from the sample pass through a slit then the grating disperses them by diffraction according to their wavelength. Finally, X-ray energy is converted to voltage pulses or 'counts' by the detector.
http://purl.obolibrary.org/obo/CHMO_0001810 | synchrotron | http://purl.obolibrary.org/obo/OBI_0000968 | device |  | A large-scale particle accelerator in which a magnetic field is used to create the particle orbits. Synchrotrons produce X-ray, vacuum ultraviolet and broadband infrared radiation.
http://purl.obolibrary.org/obo/CHMO_0001811 | pole figure measurement | http://purl.obolibrary.org/obo/CHMO_0000141 | diffraction method |  | A method for determining crystal orientation, using X-ray diffraction, which involves systematically rotating the sample about well defined angles until all possible lattice planes are reflected, and measuring the reflection intensity as a function of angle. The results are plotted as a pole figure.
http://purl.obolibrary.org/obo/CHMO_0001812 | synchrotron X-ray scattering | http://purl.obolibrary.org/obo/CHMO_0000200 | X-ray scattering |  | A method for determining structure by measuring the change in direction or energy of X-rays scattered by a sample. X-Rays are generated in a synchrotron.
http://purl.obolibrary.org/obo/CHMO_0001813 | infrared microscope | http://purl.obolibrary.org/obo/CHMO_0000953 | microscope |  | A piece of apparatus, consisting of an optical microscope coupled to a reflecting magnifying mirror system, which is used to collect spatially resolved infrared spectra of the surface of a specimen.
http://purl.obolibrary.org/obo/CHMO_0001814 | Raman microscope | http://purl.obolibrary.org/obo/CHMO_0001235 | Raman spectrometer |  | A piece of apparatus, consisting of a laser beam (<10 μm diameter), a monochromator and a detector coupled to an optical microscope, which is used to measure Raman spectra.
http://purl.obolibrary.org/obo/CHMO_0001815 | electrochemical quartz crystal microbalance | http://purl.obolibrary.org/obo/CHMO_0001077 | quartz crystal microbalance |  | A piece of apparatus consisting of a quartz crystal resonator, which is used to measure the current efficiency (mass-to-charge ratio) during an electrochemical reaction, by measuring the change in resonance frequency of the crystal.
http://purl.obolibrary.org/obo/CHMO_0001816 | Fourier transform photoacoustic spectrum | http://purl.obolibrary.org/obo/CHMO_0000821 | photoacoustic spectrum |  | The Fourier transform of a plot of intensity vs. wavelength obtained by measuring the sound emitted when a gaseous sample is exposed to an intense laser beam, which is rapidly interrupted by a rotating slotted disk.
http://purl.obolibrary.org/obo/CHMO_0001817 | synchrotron infrared microscopy | http://purl.obolibrary.org/obo/CHMO_0000050 | infrared microscopy |  | The collection of spatially resolved infrared spectra of a sample during optical microscopy. The infrared spectra are obtained by single pulse of infrared radiation, produced in a synchrotron.
http://purl.obolibrary.org/obo/CHMO_0001818 | vibrational microscopy | http://purl.obolibrary.org/obo/CHMO_0000581 | microspectroscopy |  | A type of chemical imaging spectroscopy where an optical microscope is used to image the sample and locate a small area for spectral analysis that probes the vibrational degrees of freedom of a molecule.
http://purl.obolibrary.org/obo/CHMO_0001819 | synchrotron Fourier transform infrared spectrum | http://purl.obolibrary.org/obo/CHMO_0000853 | Fourier transform infrared spectrum |  | A plot of absorbance or emission vs. wavelength/wavenumber/frequency obtained through a Fourier transform of the times series of the absorption or emission of a sample that has been excited by an infrared-frequency pulse generated in a synchrotron.
http://purl.obolibrary.org/obo/CHMO_0001820 | synchrotron Fourier transform infrared microscopy | http://purl.obolibrary.org/obo/CHMO_0000051 | Fourier transform infrared microscopy |  | The collection of spatially resolved infrared spectra of a sample during optical microscopy. The infrared spectra are obtained by single pulse of infrared radiation, produced in a synchrotron, and are subject to a Fourier transform.
http://purl.obolibrary.org/obo/CHMO_0001821 | synchrotron Fourier transform infrared spectroscopy | http://purl.obolibrary.org/obo/CHMO_0000636 | Fourier transform infrared spectroscopy |  | Spectroscopy where the sample absorbs a single pulse of radiation from the infrared region (0.78–1000 μm), produced in a synchrotron, and the spectrum obtained is subject to a Fourier transform.
http://purl.obolibrary.org/obo/CHMO_0001822 | infrared spectrometer | http://purl.obolibrary.org/obo/CHMO_0001234 | spectrometer |  | A piece of apparatus consisting of an infrared laser, a beam splitter and a detector (a CCD), which is used to measure spectra in the infrared range.
http://purl.obolibrary.org/obo/CHMO_0001823 | Fourier transform infrared spectrometer | http://purl.obolibrary.org/obo/CHMO_0001822 | infrared spectrometer |  | A piece of apparatus consisting of an infrared laser, an interferometer and a detector, which is used to measure spectra in the infrared range. The spectrometer measures the amount of infrared radiation not absorbed by the sample, and the application of a Fourier transform converts the resulting time domain digital signal into a frequency domain digital signal.
http://purl.obolibrary.org/obo/CHMO_0001824 | micrograph | http://purl.obolibrary.org/obo/CHMO_0001103 | recorded image |  | A magnified image obtained using a microscope to view a small object (or specimen).
http://purl.obolibrary.org/obo/CHMO_0001825 | optical micrograph | http://purl.obolibrary.org/obo/CHMO_0001824 | micrograph |  | An image obtained by illuminating the specimen with visible light, and using a system of magnifying lenses.
http://purl.obolibrary.org/obo/CHMO_0001826 | electrophoretic light scattering | http://purl.obolibrary.org/obo/CHMO_0000166 | light scattering |  | A method for determining the electrophoretic mobility and zeta-potential of a sample of colloidal particles in solution by illuminating the sample with a light source (usually a laser) and measuring the time dependent fluctuations in the frequency of the scattered light caused by an oscillating electric field.
http://purl.obolibrary.org/obo/CHMO_0001827 | Kerr effect spectroscopy | http://purl.obolibrary.org/obo/CHMO_0000445 | indirect laser absorption spectroscopy |  | Spectroscopy where the refractive index change of the sample induced by two polarized laser beams (pump and probe) under the influence of an electric field (the 'optical Kerr effect') is measured.
http://purl.obolibrary.org/obo/CHMO_0001828 | Raman-induced Kerr effect spectroscopy | http://purl.obolibrary.org/obo/CHMO_0001827 | Kerr effect spectroscopy |  | Spectroscopy where two polarized laser beams (pump and probe) with a frequency difference close to a Raman-mode frequency in the sample induce a refractive index change in the sample. By scanning the frequency difference of the two beams and recording simultaneously the polarization change of the probe beam, the Raman spectral structure of the sample can be obtained.
http://purl.obolibrary.org/obo/CHMO_0001829 | magneto optical Kerr effect spectroscopy | http://purl.obolibrary.org/obo/CHMO_0001827 | Kerr effect spectroscopy |  | Spectroscopy where the refractive index change of laser light reflected by a magnetized sample (the 'magneto-optic Kerr effect') is measured.
http://purl.obolibrary.org/obo/CHMO_0001830 | optically-heterodyned Raman-induced Kerr effect spectroscopy | http://purl.obolibrary.org/obo/CHMO_0001828 | Raman-induced Kerr effect spectroscopy |  | Spectroscopy where two polarized laser beams (pump and probe) with a frequency difference close to a Raman-mode frequency in the sample induce a refractive index change in the sample. By scanning the frequency difference of the two beams and recording simultaneously the polarization change of the probe beam, the Raman spectral structure of the sample can be obtained. The polarizing filters are rotated slightly, giving rise to a heterodyne at the detector, improving the signal-to-noise ratio compared to Raman-induced Kerr effect spectroscopy.
http://purl.obolibrary.org/obo/CHMO_0001831 | confocal infrared microscopy | http://purl.obolibrary.org/obo/CHMO_0000050 | infrared microscopy |  | The collection of spatially resolved infrared spectra of a sample during optical microscopy. An aperture is used to discriminate between infrared signal coming from the laser spot and that coming from the out-of-focus region of the sample.
http://purl.obolibrary.org/obo/CHMO_0001832 | liquid chromatography mass spectrum | http://purl.obolibrary.org/obo/CHMO_0000806 | mass spectrum |  | A plot of relative abundance (%) vs. mass-to-charge ratio obtained from a mass spectrometry experiment of a sample mixture separated by liquid chromatography.
http://purl.obolibrary.org/obo/CHMO_0001833 | femtosecond Raman-induced Kerr effect spectroscopy | http://purl.obolibrary.org/obo/CHMO_0001828 | Raman-induced Kerr effect spectroscopy |  | Spectroscopy where femtosecond pulses of two polarized laser beams (pump and probe) with a frequency difference close to a Raman-mode frequency in the sample induce a refractive index change in the sample. By scanning the frequency difference of the two beams and recording simultaneously the polarization change of the probe beam, the Raman spectral structure of the sample can be obtained.Information is obtained regarding ultrafast solvent dynamics by measuring the time response of a transient birefringence that is induced in the sample by a polarized femtosecond optical pulse.
http://purl.obolibrary.org/obo/CHMO_0001834 | nanoflow liquid chromatography-tandem mass spectrometry | http://purl.obolibrary.org/obo/CHMO_0000701 | liquid chromatography-tandem mass spectrometry |  | A method where a sample mixture is first separated by nanoflow liquid chromatography (flow rate of nL min-1) before being converted into ions which are characterised by their mass-to-charge ratio and relative abundance, by two mass spectrometers in series.
http://purl.obolibrary.org/obo/CHMO_0001835 | two-dimensional liquid chromatography | http://purl.obolibrary.org/obo/CHMO_0002003 | two-dimensional column chromatography |  | A type of chromatography where the mobile phase is a liquid, an initial separation proceeds in a primary column (commonly ion-exchange), and parts of the eluent from this column are directed into a secondary column (commonly reverse phase).
http://purl.obolibrary.org/obo/CHMO_0001836 | two-dimensional liquid chromatography-tandem mass spectrometry | http://purl.obolibrary.org/obo/CHMO_0002007 | two-dimensional liquid chromatography-mass spectrometry |  | A method where a sample mixture is first separated sequentially using two different liquid chromatography columns (commonly, ion-exchange followed by reversed-phase) before being analysed by two mass spectrometers in series.
http://purl.obolibrary.org/obo/CHMO_0001837 | time-resolved optical Kerr effect spectroscopy | http://purl.obolibrary.org/obo/CHMO_0001827 | Kerr effect spectroscopy |  | Spectroscopy where time response of a transient birefringence induced in the sample by two polarized laser beams (pump and probe) under the influence of an electric field (the 'optical Kerr effect') is measured.
http://purl.obolibrary.org/obo/CHMO_0001838 | optically-heterodyned Kerr effect spectroscopy | http://purl.obolibrary.org/obo/CHMO_0001827 | Kerr effect spectroscopy |  | Spectroscopy where the refractive index change of the sample induced by two polarized laser beams (pump and probe) under the influence of an electric field (the 'optical Kerr effect') is measured. The polarizing filters are rotated slightly, giving rise to a heterodyne at the detector, improving the signal-to-noise ratio compared to optical Kerr effect spectroscopy.
http://purl.obolibrary.org/obo/CHMO_0001839 | femtosecond optically-heterodyned Raman-induced Kerr effect spectroscopy | http://purl.obolibrary.org/obo/CHMO_0001830 | optically-heterodyned Raman-induced Kerr effect spectroscopy |  | Spectroscopy where femtosecond pulses of two polarized laser beams (pump and probe) with a frequency difference close to a Raman-mode frequency in the sample induce a refractive index change in the sample. By scanning the frequency difference of the two beams and recording simultaneously the polarization change of the probe beam, the Raman spectral structure of the sample can be obtained. The polarizing filters are rotated slightly, giving rise to a heterodyne at the detector, improving the signal-to-noise ratio compared to Raman-induced Kerr effect spectroscopy.
http://purl.obolibrary.org/obo/CHMO_0001841 | nuclear magnetic resonance pulse sequence | http://purl.obolibrary.org/obo/OBI_0000011 | planned process |  | A series of short (microsecond) bursts (pulses) of rf radiation separated by delays (of defined duration) designed to interact with, and manipulate the magnetic moments of spin-active nuclei during NMR spectroscopy.
http://purl.obolibrary.org/obo/CHMO_0001842 | radio frequency pulse | http://purl.obolibrary.org/obo/OBI_0000011 | planned process |  | A short (microsecond) period of radio frequency wavelength radiation.
http://purl.obolibrary.org/obo/CHMO_0001843 | bilinear rotation decoupling pulse sequence | http://purl.obolibrary.org/obo/CHMO_0001841 | nuclear magnetic resonance pulse sequence |  | A pulse cluster (a spin echo on 1H with inversion of 13C in the centre) used to achieve selective inversion of 12C-bound protons, thus achieving the removal of signals due to 12C-bound nuclei. For the pulse sequence see Chem. Phys. Lett., (1982), 93, pg 504
http://purl.obolibrary.org/obo/CHMO_0001844 | decoupling pulse sequence | http://purl.obolibrary.org/obo/CHMO_0001841 | nuclear magnetic resonance pulse sequence |  | An NMR pulse sequence that decouples nuclei i.e. removes the effects of (usually) J-coupling (line splitting) from the spectrum.
http://purl.obolibrary.org/obo/CHMO_0001845 | composite pulse decoupling sequence | http://purl.obolibrary.org/obo/CHMO_0001844 | decoupling pulse sequence |  | An NMR pulse sequence, employing composite pulses, which decouples nuclei i.e. removes the effects of (usually) J-coupling (line splitting) from the spectrum.
http://purl.obolibrary.org/obo/CHMO_0001846 | decoupling in the presence of scalar interactions | http://purl.obolibrary.org/obo/CHMO_0001845 | composite pulse decoupling sequence |  | A sequence of composite pulses designed to remove signal splitting due to heteronuclear J-couplings in multinuclear liquid NMR experiments. Also used to allow transfer of magnetisation between nuclei (by making the spins precess with at the same chemical shift and thus enjoy strong coupling–-isotropic mixing). For the pulse sequence see J. Magn. Reson., (1988), 77, pg 274.
http://purl.obolibrary.org/obo/CHMO_0001847 | globally optimized alternating phase rectangular pulse | http://purl.obolibrary.org/obo/CHMO_0001845 | composite pulse decoupling sequence |  | A sequence of composite pulses designed to remove signal splitting due to heteronuclear J-couplings in multinuclear liquid NMR experiments. For the pulse sequence see J. Magn. Reson., (1985), 64, pg 547.
http://purl.obolibrary.org/obo/CHMO_0001848 | Malcolm Levitt pulse sequence | http://purl.obolibrary.org/obo/CHMO_0001845 | composite pulse decoupling sequence |  | A sequence of composite pulses designed to remove signal splitting due to heteronuclear J-couplings in multinuclear liquid NMR experiments. Also used to allow transfer of magnetisation between nuclei (by making the spins precess with at the same chemical shift and thus enjoy strong coupling–-isotropic mixing). For the pulse sequence see J. Magn. Reson., (1981), 43, pg 502.
http://purl.obolibrary.org/obo/CHMO_0001849 | phase alternated rotation of magnetisation | http://purl.obolibrary.org/obo/CHMO_0001845 | composite pulse decoupling sequence |  | A sequence of composite pulses designed to remove signal splitting due to heteronuclear J-couplings in multinuclear liquid NMR experiments.
http://purl.obolibrary.org/obo/CHMO_0001850 | spin decoupling employing ultra-broadband-inversion sequences generated via siμlated annealing | http://purl.obolibrary.org/obo/CHMO_0001845 | composite pulse decoupling sequence |  | A sequence of composite pulses designed to remove signal splitting due to heteronuclear J-couplings in multinuclear liquid NMR experiments. For the pulse sequence see J. Magn. Reson. A, (1994), 106, pg 241.
http://purl.obolibrary.org/obo/CHMO_0001851 | wideband alternating-phase low-power technique for zero residual splitting | http://purl.obolibrary.org/obo/CHMO_0001845 | composite pulse decoupling sequence |  | A sequence of composite pulses designed to remove signal splitting due to heteronuclear J-couplings in multinuclear liquid NMR experiments. Also used to allow transfer of magnetisation between nuclei (by making the spins precess with at the same chemical shift and thus enjoy strong coupling–-isotropic mixing). J. Magn. Reson., (1983), 52, pg 335.
http://purl.obolibrary.org/obo/CHMO_0001852 | magic angle spinning decoupling pulse sequence | http://purl.obolibrary.org/obo/CHMO_0001844 | decoupling pulse sequence |  | An NMR pulse sequence, used in magic angle spinning, that decouples nuclei i.e. removes the effects of (usually) J-coupling (line splitting) from the spectrum.
http://purl.obolibrary.org/obo/CHMO_0001853 | Burum, Linder, Ernst windowless pulse sequence | http://purl.obolibrary.org/obo/CHMO_0001852 | magic angle spinning decoupling pulse sequence |  | A sequence of pulses used in magic angle spinning NMR to remove the effect of homonuclear dipolar couplings. A train/sequence of pulses is used to cyclically manipulate the signal whilst stroboscopic sampling ensures the effects of coupling are unobserved. For the pulse sequence see J. Magn. Reson., (1981), 44, pg 173.
http://purl.obolibrary.org/obo/CHMO_0001854 | decoupling using mind-boggling optimisation pulse sequence | http://purl.obolibrary.org/obo/CHMO_0001852 | magic angle spinning decoupling pulse sequence |  | A sequence of pulses used in magic angle spinning NMR to remove the effect of homonuclear dipolar couplings. For the pulse sequence see Chem. Phys. Lett., (2004), 398, pg 532.
http://purl.obolibrary.org/obo/CHMO_0001855 | magic sandwich high-order truncation pulse sequence | http://purl.obolibrary.org/obo/CHMO_0001852 | magic angle spinning decoupling pulse sequence |  | A sequence of pulses used in magic angle spinning NMR to remove the effect of homonuclear dipolar couplings. For the pulse sequence see J. Chem. Phys., (1997), 125, pg 291.
http://purl.obolibrary.org/obo/CHMO_0001856 | two pulse phase modulation pulse sequence | http://purl.obolibrary.org/obo/CHMO_0001852 | magic angle spinning decoupling pulse sequence |  | A continuous sequence of pulses used in magic angle spinning NMR to remove the effects of heteronuclear dipolar coupling. For the pulse sequence see J. Chem. Phys., (1996), 103, pg 6951.
http://purl.obolibrary.org/obo/CHMO_0001857 | Waugh, Huber, Haeberlin pulse sequence | http://purl.obolibrary.org/obo/CHMO_0001852 | magic angle spinning decoupling pulse sequence |  | A pulse sequence used in magic angle spinning NMR to remove the effects of homonuclear dipolar coupling. For the pulse sequence see Phys. Rev. Lett., (1968), 20, pg 180.
http://purl.obolibrary.org/obo/CHMO_0001858 | Mansfield, Rhim, Elleman, Vaughn pulse sequence | http://purl.obolibrary.org/obo/CHMO_0001852 | magic angle spinning decoupling pulse sequence |  | A pulse sequence used in magic angle spinning NMR to remove the effects of homonuclear dipolar coupling. For the pulse sequence see J. Chem. Phys., (1973), 59, pg 3740.
http://purl.obolibrary.org/obo/CHMO_0001859 | delays alternating with nutation for tailored excitation | http://purl.obolibrary.org/obo/CHMO_0001841 | nuclear magnetic resonance pulse sequence |  | A pulse sequence used to selectively excite a frequency range by applying a series of very short pulses to manipulate, or nutate, the magnetisation vectors of the desired spins, interspersed with delays which cause the off-resonance magnetisation to receive a different phase. For the pulse see J. Magn. Reson., (1978), 29, pg 433.
http://purl.obolibrary.org/obo/CHMO_0001860 | double pulsed field gradient spin echo pulse sequence | http://purl.obolibrary.org/obo/CHMO_0001841 | nuclear magnetic resonance pulse sequence |  | An NMR pulse sequence in which pulsed field gradients are applied to a doubled spin echo sequence to cleanly and precisely excite particular resonances. For the pulse sequence see J. Magn. Reson. A, (1995), 112, pg 275.
http://purl.obolibrary.org/obo/CHMO_0001861 | double quantum transitions for finding unresolved lines | http://purl.obolibrary.org/obo/CHMO_0001841 | nuclear magnetic resonance pulse sequence |  | A pulse sequence used to selectively resolve the signals from two coupled nuclei, see J. Am. Chem. Soc., (1982), 104, pg 4286.
http://purl.obolibrary.org/obo/CHMO_0001862 | flip flop spectroscopy | http://purl.obolibrary.org/obo/CHMO_0001841 | nuclear magnetic resonance pulse sequence |  | A sequence of composite pulses designed to allow isotropic mixing of magnetisation between nuclei. For the pulse sequence see J. Magn.Reson., (1988), 77, pg 274.
http://purl.obolibrary.org/obo/CHMO_0001863 | heteronuclear Hartmann Hahn pulse sequence | http://purl.obolibrary.org/obo/CHMO_0001841 | nuclear magnetic resonance pulse sequence |  | An NMR pulse sequence used to transfer magnetisation between protons and covalently bound (spin active) heteronuclei via isotropic mixing of their magnetisation. Used to e.g. enhance the NMR signal of heteronuclei or to correlate chemical shifts of protons with heteronuclei. For the pulse sequence see J. Magn. Reson., (1991), 91, pg 444.
http://purl.obolibrary.org/obo/CHMO_0001864 | solvent suppression pulse sequence | http://purl.obolibrary.org/obo/CHMO_0001841 | nuclear magnetic resonance pulse sequence |  | An NMR pulse sequence that is used to suppress or remove the solvent signal.
http://purl.obolibrary.org/obo/CHMO_0001865 | jump and return pulse sequence | http://purl.obolibrary.org/obo/CHMO_0001864 | solvent suppression pulse sequence |  | A pulse cluster used for solvent suppression consisting of two rf pulses separated by a delay with conditions set such that the solvent signal alone is rendered unobservable by the second pulse. For the pulse sequence see J. Am. Chem. Soc., (1982), 104, pg 7310.
http://purl.obolibrary.org/obo/CHMO_0001866 | water elimination Fourier transform | http://purl.obolibrary.org/obo/CHMO_0001864 | solvent suppression pulse sequence |  | A pulse cluster used to suppress solvent (water) signals exploiting the differing relaxation properties of solvent and sample. Resonances are inverted and the subsequent recovery period is chosen such that the solvent signal is at a null point when the signal is detected. For the pulse sequence see J. Chem. Phys., (1972), 56, pg 3182.
http://purl.obolibrary.org/obo/CHMO_0001867 | water suppression through gradient tailored excitation | http://purl.obolibrary.org/obo/CHMO_0001864 | solvent suppression pulse sequence |  | A pulse cluster used for solvent (water) suppression. The solvent resonances are selectively excited and pulsed field gradients used to destroy the signal. For the pulse sequence see J. Biomol. NMR, (1992), 2, pg 661.
http://purl.obolibrary.org/obo/CHMO_0001868 | spin echo pulse sequence | http://purl.obolibrary.org/obo/CHMO_0001841 | nuclear magnetic resonance pulse sequence |  | A pulse cluster used in NMR experiments which manipulates signals such that, at the end of the sequence, the effects of chemical shift differences have been compensated/removed. Used most simply to compensate for inhomogeneities in the magnetic field but delays in the sequence also permit various possible manipulations of the magnetisation. For the pulse sequence see Phys. Rev., (1950), 80, pg 580.
http://purl.obolibrary.org/obo/CHMO_0001869 | total suppression of sidebands pulse sequence | http://purl.obolibrary.org/obo/CHMO_0001841 | nuclear magnetic resonance pulse sequence |  | A pulse sequence used in magic angle spinning NMR experiments to remove additional signals resulting from spinning the sample too slowly to obtain a response composed solely of isotropic chemical shifts.
http://purl.obolibrary.org/obo/CHMO_0001870 | shaped radio frequency pulse | http://purl.obolibrary.org/obo/CHMO_0001842 | radio frequency pulse |  | A selective or shaped pulse, which is designed to excite only a specific region of a spectrum.
http://purl.obolibrary.org/obo/CHMO_0001871 | chirped pulse | http://purl.obolibrary.org/obo/CHMO_0001870 | shaped radio frequency pulse |  | An adiabatic shaped pulse. The resonance frequency is swept through a defined rf range during application of the pulse. Allows excitation of a broader range of frequencies than the size of the rf field. For the pulse see J. Magn. Reson., Ser. A, (1993), 102, pg 293.
http://purl.obolibrary.org/obo/CHMO_0001872 | wideband, uniform rate and smooth truncation pulse | http://purl.obolibrary.org/obo/CHMO_0001870 | shaped radio frequency pulse |  | An adiabatic shaped pulse incorporating a linear sweep through a frequency range used for selective inversion of spin state populations over wide ranges. For the pulse see J. Magn. Reson., Ser. A, (1995), 115, pg 273.
http://purl.obolibrary.org/obo/CHMO_0001873 | accordion spectroscopy | http://purl.obolibrary.org/obo/CHMO_0001806 | nuclear magnetic resonance method |  | A dimensionality reduction technique used in multidimensional NMR experiments. A nD NMR experiment is represented in n-1 dimensions by concerted, simultaneous interrogation of two spectral dimensions.
http://purl.obolibrary.org/obo/CHMO_0001874 | constant time method | http://purl.obolibrary.org/obo/CHMO_0001806 | nuclear magnetic resonance method |  | A technique used in 2D NMR whereby the chemical shift frequency modulation of the FIDs necessary to interrogate the second dimension is achieved by moving the position of a rf pulse within a fixed time period on subsequent repeats of the experiment.
http://purl.obolibrary.org/obo/CHMO_0001875 | multiple quantum filter | http://purl.obolibrary.org/obo/CHMO_0001806 | nuclear magnetic resonance method |  | An NMR technique used to edit the NMR response from a sample by selecting particular spin systems of interest according to the number of nuclei present within them. Usually achieved by appropriate cycling of the phase (direction of application) of the pulses in an experiment and of the receiver.
http://purl.obolibrary.org/obo/CHMO_0001876 | double quantum filter | http://purl.obolibrary.org/obo/CHMO_0001875 | multiple quantum filter |  | An NMR technique used to edit the NMR response from a sample by selecting only two-spin coupled systems, usually achieved by appropriate cycling of the phase (direction of application) of the pulses in an experiment and of the receiver.
http://purl.obolibrary.org/obo/CHMO_0001877 | single quantum filter | http://purl.obolibrary.org/obo/CHMO_0001875 | multiple quantum filter |  | An NMR technique used to edit the NMR response from a sample by selecting only uncoupled spins (singlets), usually achieved by appropriate cycling of the phase (direction of application) of the pulses in an experiment and of the receiver.
http://purl.obolibrary.org/obo/CHMO_0001878 | triple quantum filter | http://purl.obolibrary.org/obo/CHMO_0001875 | multiple quantum filter |  | An NMR technique used to edit the NMR response from a sample by selecting only three-spin coupled systems, usually achieved by appropriate cycling of the phase (direction of application) of the pulses in an experiment and of the receiver
http://purl.obolibrary.org/obo/CHMO_0001879 | phase cycle | http://purl.obolibrary.org/obo/CHMO_0001806 | nuclear magnetic resonance method |  | A technique used in FT NMR experiments whereby the sense of application (or phase) of the rf pulses is altered on repeating the experiment such that addition of the resulting signals results in increased intensity for the signals of interest, elimination of artefacts and more effective noise reduction.
http://purl.obolibrary.org/obo/CHMO_0001880 | cyclically ordered phase sequence | http://purl.obolibrary.org/obo/CHMO_0001879 | phase cycle |  | A phase cycle technique used in FT NMR experiments whereby the sense of application (or phase) of the rf pulses is altered on repeating the experiment such that addition of the resulting signals results in increased intensity for the signals of interest and more effective noise reduction. For the technique see Progr. NMR Spectr., (1978), 12, pg 41.
http://purl.obolibrary.org/obo/CHMO_0001881 | exorcycle | http://purl.obolibrary.org/obo/CHMO_0001879 | phase cycle |  | A phase cycle technique used in FT NMR experiments whereby the sense of application (or phase) of the rf pulses is altered on repeating the experiment to eliminate spectral artefacts. Exorcycle takes its name from the fact that it is used to remove 'phantom' and 'ghost' peaks. For the technique see J. Magn. Reson., (1977), 27, pg 511.
http://purl.obolibrary.org/obo/CHMO_0001882 | presaturation | http://purl.obolibrary.org/obo/CHMO_0001806 | nuclear magnetic resonance method |  | An NMR technique whereby particular resonances are saturated (their spin-state populations are equalised). Commonly used to suppress solvent signals.
http://purl.obolibrary.org/obo/CHMO_0001883 | pulsed field gradient | http://purl.obolibrary.org/obo/CHMO_0001806 | nuclear magnetic resonance method |  | A tool employed in NMR experiments; spatially inhomogeneous magnetic fields applied with a defined gradient. Used to either select a particular signal or to render unwanted signals undetectable.
http://purl.obolibrary.org/obo/CHMO_0001884 | States acquisition | http://purl.obolibrary.org/obo/CHMO_0001806 | nuclear magnetic resonance method |  | A technique used in multidimensional NMR experiments to achieve frequency discrimination of the signals in the additional dimensions. For each value of the evolution time, two FIDs are recorded and the signal is sine-modulated.
http://purl.obolibrary.org/obo/CHMO_0001885 | States–time proportional phase incrementation | http://purl.obolibrary.org/obo/CHMO_0001806 | nuclear magnetic resonance method |  | A technique used in multidimensional NMR experiments to achieve frequency discrimination of the signals in the additional dimensions. It combines the States and TPPI methods.
http://purl.obolibrary.org/obo/CHMO_0001886 | time proportional phase incrementation | http://purl.obolibrary.org/obo/CHMO_0001806 | nuclear magnetic resonance method |  | A technique used in multidimensional NMR experiments to achieve frequency discrimination of the signals in the additional dimensions. For each value of the evolution time, a single FID is recorded and the phase of the preparation pulse is changed.
http://purl.obolibrary.org/obo/CHMO_0001887 | variable angle spinning | http://purl.obolibrary.org/obo/CHMO_0001806 | nuclear magnetic resonance method |  | A technique used in solid-state NMR experiments to achieve the controlled reintroduction of dipolar couplings by varying the angle at which the sample is spun relative to the applied magnetic field.
http://purl.obolibrary.org/obo/CHMO_0001888 | X-filter | http://purl.obolibrary.org/obo/CHMO_0001806 | nuclear magnetic resonance method |  | A technique used in NMR of isotopically enriched samples (usually 13C/15N) to select for, or to remove signals of protons bound to a particular isotope.
http://purl.obolibrary.org/obo/CHMO_0001889 | X half filter | http://purl.obolibrary.org/obo/CHMO_0001806 | nuclear magnetic resonance method |  | A technique used in 2D NMR of isotopically enriched samples (usually 13C/15N) to remove signals of protons which are not bound to a particular isotope from one of the two domains of the experiment. For the technique see J. Magn. Reson., (1986), 70, pg 500.
http://purl.obolibrary.org/obo/CHMO_0001890 | ZZ-filter | http://purl.obolibrary.org/obo/CHMO_0001806 | nuclear magnetic resonance method |  | A technique used in NMR experiments to remove unwanted signals from the spectrum by destroying the magnetisation giving rise to these signals using a pulsed filed gradient whilst the magnetisation of interest is maintained in a state which is unaffected by the pulsed field gradient (ZZ-state).
http://purl.obolibrary.org/obo/CHMO_0001891 | chemical map | http://purl.obolibrary.org/obo/CHMO_0000793 | assay output |  | A data set derived from microspectroscopy consisting of a three-dimensional image where two axes describe the x and y spatial dimensions and the third dimension represents spectral wavelength. The image is obtained by stacking one image per spectral wavelength sequentially.
http://purl.obolibrary.org/obo/CHMO_0001892 | Fourier transform infrared map | http://purl.obolibrary.org/obo/CHMO_0001893 | infrared map |  | A data set derived from FTIR microscopy consisting of a three-dimensional image where two axes describe the x and y spatial dimensions and the third dimension represents the infrared wavelength. The image is obtained by stacking one image per infrared wavelength sequentially.
http://purl.obolibrary.org/obo/CHMO_0001893 | infrared map | http://purl.obolibrary.org/obo/CHMO_0001891 | chemical map |  | A data set derived from infrared microscopy consisting of a three-dimensional image where two axes describe the x and y spatial dimensions and the third dimension represents the infrared wavelength. The image is obtained by stacking one image per infrared wavelength sequentially.
http://purl.obolibrary.org/obo/CHMO_0001894 | thermography | http://purl.obolibrary.org/obo/OBI_0000185 | imaging assay |  | An imaging method that uses infrared (900-14 000 nm) radiation and allows variation in temperature to be observed (typically brighter areas in the image represent higher temperatures).
http://purl.obolibrary.org/obo/CHMO_0001895 | fluorescence micrograph | http://purl.obolibrary.org/obo/CHMO_0002694 | fluorescence image |  | An image obtained by illuminating the specimen with (usually) ultraviolet light, and collecting the light emitted by chromophores in the specimen (fluorescence) using a system of magnifying lenses.
http://purl.obolibrary.org/obo/CHMO_0001896 | dynamic force microscopy | http://purl.obolibrary.org/obo/CHMO_0000113 | atomic force microscopy |  | Microscopy which uses a sharp spike (known as a 'tip') mounted on the end of a cantilever to scan the surface of the specimen. The tip oscillates, intermittently touching or tapping the surface. An image of the surface is obtained by mechanically moving the probe in a raster scan of the specimen, line by line, and recording the force experienced by the tip as a function of position. A feedback loop is used to maintain a fixed relationship between the tip and surface during scanning.
http://purl.obolibrary.org/obo/CHMO_0001897 | lateral force microscopy | http://purl.obolibrary.org/obo/CHMO_0000113 | atomic force microscopy |  | Microscopy which uses a sharp spike (known as a 'tip') mounted on the end of a cantilever to scan the surface of the specimen. An image of the surface is obtained by mechanically moving the probe in a raster scan of the specimen, line by line, and recording the frictional force experienced by the tip as a function of position (the 'twist' of the tip). A feedback loop is used to maintain a fixed relationship between the tip and surface during scanning.
http://purl.obolibrary.org/obo/CHMO_0001898 | non-contact mode atomic force microscopy | http://purl.obolibrary.org/obo/CHMO_0000113 | atomic force microscopy |  | Microscopy which uses a sharp spike (known as a 'tip') mounted on the end of a cantilever to scan the surface of the specimen. The tip oscillates in the 'attractive' force region, i.e. avoiding sample contact. An image of the surface is obtained by mechanically moving the probe in a raster scan of the specimen, line by line, and recording the force experienced by the tip as a function of position. A feedback loop is used to maintain a fixed relationship between the tip and surface during scanning.
http://purl.obolibrary.org/obo/CHMO_0001899 | supercritical-fluid extraction-supercritical-fluid chromatography-gas chromatography | http://purl.obolibrary.org/obo/CHMO_0001904 | supercritical fluid method |  | An experimental method where the sample is first transferred to the liquid phase using a supercritical fluid, then subjected to column chromatography where the supercritical fluid acts as the mobile phase, and finally depressurised, collected and subjected to gas chromatography.
http://purl.obolibrary.org/obo/CHMO_0001900 | supercritical-fluid extraction-gas chromatography | http://purl.obolibrary.org/obo/CHMO_0001904 | supercritical fluid method |  | An experimental method where the sample is first transferred to the liquid phase using a supercritical fluid, then depressurised, collected and subjected to gas chromatography.
http://purl.obolibrary.org/obo/CHMO_0001901 | supercritical-fluid extraction-supercritical-fluid chromatography | http://purl.obolibrary.org/obo/CHMO_0001904 | supercritical fluid method |  | An experimental method where the sample is first transferred to the liquid phase using a supercritical fluid, then subjected to column chromatography where the supercritical fluid acts as the mobile phase.
http://purl.obolibrary.org/obo/CHMO_0001902 | supercritical-fluid extraction-supercritical-fluid chromatography-liquid chromatography | http://purl.obolibrary.org/obo/CHMO_0001904 | supercritical fluid method |  | An experimental method where the sample is first transferred to the liquid phase using a supercritical fluid, then subjected to column chromatography where the supercritical fluid acts as the mobile phase, and finally depressurised, collected and subjected to liquid chromatography.
http://purl.obolibrary.org/obo/CHMO_0001903 | rapid expansion of supercritical solutions | http://purl.obolibrary.org/obo/CHMO_0001904 | supercritical fluid method |  | A technique where a solid sample is dissolved in a supercritical fluid and this mixture is then expanded using a restrictor, causing the solid to precipitate.
http://purl.obolibrary.org/obo/CHMO_0001904 | supercritical fluid method | http://purl.obolibrary.org/obo/OBI_0000094 | material processing |  | Any material processing method that uses a supercritical fluid.
http://purl.obolibrary.org/obo/CHMO_0001905 | supercritical antisolvent technique | http://purl.obolibrary.org/obo/CHMO_0001904 | supercritical fluid method |  | A solid sample is dissolved in a common (organic or inorganic) solvent then injected into a supercritical fluid (held under pressure) resulting in a large decrease in solution density. This effect leads to the reduction in solubility of the solid and precipitation.
http://purl.obolibrary.org/obo/CHMO_0001906 | particles from gas-saturated solutions | http://purl.obolibrary.org/obo/CHMO_0001904 | supercritical fluid method |  | A solid sample is heated above its melting point and combining the molten material with a supercritical fluid. The solution is then expanded through a nozzle, causing the precipitation of the solid as a fine powder.
http://purl.obolibrary.org/obo/CHMO_0001907 | rapid-scan infrared absorption spectroscopy | http://purl.obolibrary.org/obo/CHMO_0000630 | infrared absorption spectroscopy |  | Spectroscopy where the sample absorbs radiation from the infrared region (0.78–1000 μm). Spectra are collected at a rate of approx. 0.05 s per spectrum.
http://purl.obolibrary.org/obo/CHMO_0001908 | ultra-rapid-scan infrared absorption spectroscopy | http://purl.obolibrary.org/obo/CHMO_0000630 | infrared absorption spectroscopy |  | Spectroscopy where the sample absorbs radiation from the infrared region (0.78–1000 μm). Spectra are collected at a rate of approx. 0.001 s per spectrum.
http://purl.obolibrary.org/obo/CHMO_0001909 | focal-plane array | http://purl.obolibrary.org/obo/OBI_0000968 | device |  | A sensing device, consisting of an array of light-sensing pixels at the focal plane of a lens, that is sensitive to infrared radiation. The device operates by converting infrared photons to an electrical signal, and using it to construct an image of the sample.
http://purl.obolibrary.org/obo/CHMO_0001910 | structure data | http://purl.obolibrary.org/obo/CHMO_0000793 | assay output |  | Data obtained from a structure determination method.
http://purl.obolibrary.org/obo/CHMO_0001911 | small-angle X-ray scattering data | http://purl.obolibrary.org/obo/CHMO_0002363 | scattering data |  | Data which is obtained from an X-ray scattering experiment where the X-rays are scattered by the sample at low angles (0–10°).
http://purl.obolibrary.org/obo/CHMO_0001912 | aluminium-27 magic angle spinning nuclear magnetic resonance spectrum | http://purl.obolibrary.org/obo/CHMO_0000856 | magic angle spinning nuclear magnetic resonance spectrum |  | A nuclear magnetic resonance spectrum where the nuclei of interest are aluminium-27 nuclei and in which line broadening has been averaged to zero by spinning the sample very rapidly at the magic angle (54.74° with respect to the direction of the magnetic field).
http://purl.obolibrary.org/obo/CHMO_0001913 | cross-polarisation magic angle spinning nuclear magnetic resonance spectrum | http://purl.obolibrary.org/obo/CHMO_0000856 | magic angle spinning nuclear magnetic resonance spectrum |  | A nuclear magnetic resonance spectrum in which line broadening has been averaged to zero by spinning the sample very rapidly at the magic angle (54.74° with respect to the direction of the magnetic field) and cross polarisation has been used to enhance the signal from weakly coupled nuclei.
http://purl.obolibrary.org/obo/CHMO_0001914 | phosphorus-31 cross-polarisation magic angle spinning nuclear magnetic resonance spectrum | http://purl.obolibrary.org/obo/CHMO_0001913 | cross-polarisation magic angle spinning nuclear magnetic resonance spectrum |  | A nuclear magnetic resonance spectrum in which the nuclei of interest are phosphorus-31 nuclei, line broadening has been averaged to zero by spinning the sample very rapidly at the magic angle (54.74° with respect to the direction of the magnetic field), and cross polarisation has been used to enhance the signal from weakly coupled nuclei.
http://purl.obolibrary.org/obo/CHMO_0001915 | carbon-13 cross-polarisation magic angle spinning nuclear magnetic resonance spectrum | http://purl.obolibrary.org/obo/CHMO_0001913 | cross-polarisation magic angle spinning nuclear magnetic resonance spectrum |  | A nuclear magnetic resonance spectrum in which the nuclei of interest are carbon-13 nuclei, line broadening has been averaged to zero by spinning the sample very rapidly at the magic angle (54.74° with respect to the direction of the magnetic field), and cross polarisation has been used to enhance the signal from weakly coupled nuclei.
http://purl.obolibrary.org/obo/CHMO_0001916 | 13C cross-polarisation magic angle spinning | http://purl.obolibrary.org/obo/CHMO_0000617 | cross-polarisation magic angle spinning |  | A type of NMR spectroscopy using a solid sample. Anisotropic interactions between nuclei, which are usually averaged by Brownian motion in liquid samples, cause significant line broadening in solid state NMR, but can be averaged to zero by spinning the sample very rapidly at the magic angle (54.74° with respect to the direction of the magnetic field). Cross polarisation is used to enhance the signal from weakly coupled nuclei such as 13C nuclei.
http://purl.obolibrary.org/obo/CHMO_0001917 | time-resolved fluorescence spectroscopy | http://purl.obolibrary.org/obo/CHMO_0000287 | fluorescence spectroscopy |  | Spectroscopy where the time decay of the fluorescence of molecules excited using ultraviolet light is detected.
http://purl.obolibrary.org/obo/CHMO_0001918 | time-resolved fluorescence anisotropy | http://purl.obolibrary.org/obo/CHMO_0000290 | fluorescence anisotropy |  | A method for measuring the binding interaction between two labelled molecules. The sample is excited with vertically polarised light and the decay time and polarization of the fluorescence is measured.
http://purl.obolibrary.org/obo/CHMO_0001919 | single-molecule fluorescence spectroscopy | http://purl.obolibrary.org/obo/CHMO_0000287 | fluorescence spectroscopy |  | Spectroscopy where the fluorescence of a single molecule excited by ultraviolet light is detected as a function of wavelength.
http://purl.obolibrary.org/obo/CHMO_0001920 | fluorescence decay curve | http://purl.obolibrary.org/obo/CHMO_0000800 | spectrum |  | A plot of fluorescence intensity vs. time.
http://purl.obolibrary.org/obo/CHMO_0001921 | fluorescence anisotropy decay curve | http://purl.obolibrary.org/obo/CHMO_0001920 | fluorescence decay curve |  | A plot of fluorescence anisotropy (the difference in polarisation between incident and fluorescent light) vs. time.
http://purl.obolibrary.org/obo/CHMO_0001922 | cathodoluminescence detection | http://purl.obolibrary.org/obo/CHMO_0000057 | luminescence detection |  | The detection of luminescence emitted from a sample as a result of the impact of high-energy electrons.
http://purl.obolibrary.org/obo/CHMO_0001923 | shear force microscopy | http://purl.obolibrary.org/obo/CHMO_0001896 | dynamic force microscopy |  | Microscopy which uses a sharp spike (known as a 'tip') mounted on the end of a cantilever to scan the surface of the specimen. The tip oscillates parallel to the surface. An image of the surface is obtained by mechanically moving the probe in a raster scan of the specimen, line by line, and recording the force experienced by the tip as a function of position. A feedback loop is used to maintain a fixed relationship between the tip and surface during scanning.
http://purl.obolibrary.org/obo/CHMO_0001924 | diffusing wave spectroscopy | http://purl.obolibrary.org/obo/CHMO_0000167 | dynamic light scattering |  | A method for determining molecular motion by measuring the time it takes for a particle in a highly-scattering suspension (e.g. a colloid) to move a distance comparable to the wavelength of light.
http://purl.obolibrary.org/obo/CHMO_0001925 | total internal reflection microscopy | http://purl.obolibrary.org/obo/CHMO_0000102 | optical microscopy |  | A type of optical microscopy which is used to monitor Brownian fluctuations in the separation between a single microscopic sphere and a flat plate in aqueous media. The sphere is levitated above the plate by colloidal forces such as double-layer or steric repulsion. Changes in elevation as small as 1 nm can be detected by measuring the light scattered by a single sphere when illuminated by an evanescent wave.
http://purl.obolibrary.org/obo/CHMO_0001926 | electronic circular dichroism spectroscopy | http://purl.obolibrary.org/obo/CHMO_0000323 | circular dichroism spectroscopy |  | Spectroscopy based on the differential absorption of left- and right-handed circularly polarised visible or near-ultraviolet radiation (200–400 nm). The optical activity of the sample is monitored using electronic transitions.
http://purl.obolibrary.org/obo/CHMO_0001927 | electronic circular dichroism spectrum | http://purl.obolibrary.org/obo/CHMO_0000808 | circular dichroism spectrum |  | A plot of ellipticity vs. wavelength obtained by measuring the differential absorption of left- and right-handed circularly polarised visible or near-ultraviolet radiation as a function of wavelength. ECD spectra can also be derived computationally.
http://purl.obolibrary.org/obo/CHMO_0001928 | one-dimensional nuclear magnetic resonance spectrum | http://purl.obolibrary.org/obo/CHMO_0000835 | nuclear magnetic resonance spectrum |  | A plot of chemical shift vs. intensity for spin-active nuclei obtained by measuring the effect of the absorption of radio frequency radiation on nuclear spin-state transitions in the presence of a magnetic field.
http://purl.obolibrary.org/obo/CHMO_0001929 | three-dimensional nuclear magnetic resonance spectrum | http://purl.obolibrary.org/obo/CHMO_0000835 | nuclear magnetic resonance spectrum |  | A three-dimensional plot of chemical shift vs. intensity for spin-active nuclei obtained by measuring the effect of the absorption of radio frequency radiation on nuclear spin-state transitions in the presence of a magnetic field. Signals are defined in terms of three frequencies; by the chemical shift of a particular nucleus in one dimension and, in the other two, by the chemical shifts of correlated nuclei.
http://purl.obolibrary.org/obo/CHMO_0001930 | directed self-assembly | http://purl.obolibrary.org/obo/CHMO_0001305 | self-assembly |  | A synthesis method in which the components of the sample spontaneously (and reversibly) associate by non-covalent interactions, taking the form of an existing lithographically templated structure or pattern.
http://purl.obolibrary.org/obo/CHMO_0001931 | automated thermal desorption-gas chromatography mass spectrometry | http://purl.obolibrary.org/obo/CHMO_0002640 | thermal desorption-gas chromatography mass spectrometry |  | A method where a sample mixture is first adsorbed onto packed tubes (e.g. Tenax) then each tube is automatically moved into a desorption oven and heated (100–280 °C for 5–20 min) to promote thermal desorption of the mixture into the headspace of the tube. The headspace is sampled and used for gas chromatography and the eluent is then ionised and characterised according to mass-to-charge ratio and relative abundance.
http://purl.obolibrary.org/obo/CHMO_0001932 | pulse-discharge detection | http://purl.obolibrary.org/obo/CHMO_0001709 | detection method |  | A detection method where a DC voltage pulse is passed through a carrier gas (e.g. helium) and the current generated by this ionisation is measured.
http://purl.obolibrary.org/obo/CHMO_0001933 | pulse-discharge photoionisation detection | http://purl.obolibrary.org/obo/CHMO_0001709 | detection method |  | A detection method where a DC voltage pulse is passed through a carrier gas generating high-energy (13.5–17.5 eV) photons which photoionise the elements in the sample mixture, and the current generated by this ionisation is measured.
http://purl.obolibrary.org/obo/CHMO_0001934 | argon pulse-discharge photoionisation detection | http://purl.obolibrary.org/obo/CHMO_0001933 | pulse-discharge photoionisation detection |  | A detection method where a DC voltage pulse is passed through argon gas generating high-energy (13.5–17.5 eV) photons which photoionise the elements in the sample mixture, and the current generated by this ionisation is measured.
http://purl.obolibrary.org/obo/CHMO_0001935 | krypton pulse-discharge photoionisation detection | http://purl.obolibrary.org/obo/CHMO_0001933 | pulse-discharge photoionisation detection |  | A detection method where a DC voltage pulse is passed through krypton gas generating high-energy (13.5–17.5 eV) photons which photoionise the elements in the sample mixture, and the current generated by this ionisation is measured.
http://purl.obolibrary.org/obo/CHMO_0001936 | helium pulse-discharge photoionisation detection | http://purl.obolibrary.org/obo/CHMO_0001933 | pulse-discharge photoionisation detection |  | A detection method where a DC voltage pulse is passed through helium gas generating high-energy (13.5–17.5 eV) photons which photoionise the elements in the sample mixture, and the current generated by this ionisation is measured.
http://purl.obolibrary.org/obo/CHMO_0001937 | gas chromatography-pulse-discharge photoionisation detection | http://purl.obolibrary.org/obo/CHMO_0001933 | pulse-discharge photoionisation detection |  | A detection method where a DC voltage pulse is passed through a carrier gas generating high-energy (13.5–17.5 eV) photons which photoionise the elements a sample obtained by gas chromatography, and the current generated by this ionisation is measured.
http://purl.obolibrary.org/obo/CHMO_0001938 | collision-induced dissociation | http://purl.obolibrary.org/obo/OBI_0000094 | material processing |  | A fragmentation method where the sample is ionised, and selected ions are allowed to collide with neutral gas molecules, resulting in fragmentation.
http://purl.obolibrary.org/obo/CHMO_0001939 | stimulated Raman gain spectroscopy | http://purl.obolibrary.org/obo/CHMO_0000675 | stimulated Raman spectroscopy |  | Spectroscopy where the Raman scattering of monochromatic light from two lasers ('pump' and 'probe') by a sample is detected. In stimulated Raman gain spectroscopy the probe laser has a lower frequency than the pump laser.
http://purl.obolibrary.org/obo/CHMO_0001940 | stimulated Raman loss spectroscopy | http://purl.obolibrary.org/obo/CHMO_0000675 | stimulated Raman spectroscopy |  | Spectroscopy where the Raman scattering of monochromatic light from two lasers ('pump' and 'probe') by a sample is detected. In stimulated Raman gain spectroscopy the pump laser has a lower frequency than the probe laser.
http://purl.obolibrary.org/obo/CHMO_0001941 | photoacoustic Raman spectroscopy | http://purl.obolibrary.org/obo/CHMO_0000675 | stimulated Raman spectroscopy |  | Spectroscopy where the Raman scattering of monochromatic light by a sample is detected. Two lasers ('pump and 'probe') are mixed and focused on the sample cell. When the frequency difference between the lasers corresponds to a Raman transition, an acoustic signal (a sound wave produced by an increase in pressure) is generated and detected by a sensitive microphone.
http://purl.obolibrary.org/obo/CHMO_0001942 | ionisation-detected stimulated Raman spectroscopy | http://purl.obolibrary.org/obo/CHMO_0000675 | stimulated Raman spectroscopy |  | Spectroscopy where the Raman scattering of monochromatic light, from two lasers ('pump' and 'probe') by a sample is detected. The molecules in the sample are ionised using an ultraviolet laser in order to improve the signal-to-noise ratio of the spectrum.
http://purl.obolibrary.org/obo/CHMO_0001943 | higher-order Raman spectral excitation spectroscopy | http://purl.obolibrary.org/obo/CHMO_0002515 | laser Raman spectroscopy |  | Spectroscopy where the Raman scattering of monochromatic light, from a two-colour laser, by a sample is detected.
http://purl.obolibrary.org/obo/CHMO_0001944 | three-dimensional diffusion-ordered spectroscopy | http://purl.obolibrary.org/obo/CHMO_0001070 | three-dimensional nuclear magnetic resonance spectroscopy |  | A type of three-dimensional NMR experiment in which the signals of a 2D NMR experiment are dispersed along a third frequency axis according to diffusion coefficient.
http://purl.obolibrary.org/obo/CHMO_0001945 | gas antisolvent technique | http://purl.obolibrary.org/obo/CHMO_0001904 | supercritical fluid method |  | A technique where a solid sample is first partially dissolved in a organic solvent in a vessel. The solution is then pressurised with a dense gas or supercritical fluid resulting in precipitation of the solid as a fine powder.
http://purl.obolibrary.org/obo/CHMO_0001946 | solution-enhanced dispersion by supercritical fluids | http://purl.obolibrary.org/obo/CHMO_0001905 | supercritical antisolvent technique |  | A solid sample is dissolved in a common (organic or inorganic) solvent mixed with a supercritical fluid and sprayed into an autoclave (using a nozzle with two or three coaxial channels) resulting in precipitation.
http://purl.obolibrary.org/obo/CHMO_0001947 | precipitation with compressed antisolvent | http://purl.obolibrary.org/obo/CHMO_0001905 | supercritical antisolvent technique |  | A technique where a solid sample is dissolved in a common (organic or inorganic) solvent then sprayed into a vessel pressurised with a dense gas (e.g. supercritical CO2) This results in a large decrease in solution density and precipitation.
http://purl.obolibrary.org/obo/CHMO_0001948 | aerosol solvent extraction system | http://purl.obolibrary.org/obo/CHMO_0001905 | supercritical antisolvent technique |  | A technique where a solid sample is dissolved in a common (organic or inorganic) solvent, mixed with a supercritical fluid and sprayed into an autoclave. This leads to the reduction in solubility of the solid and precipitation.
http://purl.obolibrary.org/obo/CHMO_0001949 | supercritical antisolvent precipitation with enhanced mass transfer | http://purl.obolibrary.org/obo/CHMO_0001905 | supercritical antisolvent technique |  | A solid sample is dissolved in a common (organic or inorganic) solvent then sprayed into a supercritical fluid (held under pressure) resulting in a large decrease in solution density. This effect leads to the reduction in solubility of the solid and precipitation. A surface vibrating at an ultrasonic frequency is used to atomise the solution jet into microdroplets during spraying, increasing turbulence and mixing (resulting in higher mass transfer and smaller particles).
http://purl.obolibrary.org/obo/CHMO_0001950 | diffusion-ordered spectroscopy-total correlation spectroscopy | http://purl.obolibrary.org/obo/CHMO_0001944 | three-dimensional diffusion-ordered spectroscopy |  | A type of three-dimensional NMR experiment in which the signals of a 2D TOCSY spectrum are dispersed along a third frequency axis according to diffusion coefficient.
http://purl.obolibrary.org/obo/CHMO_0001951 | diffusion-ordered spectroscopy-correlation spectroscopy | http://purl.obolibrary.org/obo/CHMO_0001944 | three-dimensional diffusion-ordered spectroscopy |  | A type of three-dimensional NMR experiment in which the signals of a 2D COSY spectrum are dispersed along a third frequency axis according to diffusion coefficient.
http://purl.obolibrary.org/obo/CHMO_0001952 | heteronuclear multiple quantum coherence-diffusion-ordered spectroscopy | http://purl.obolibrary.org/obo/CHMO_0001944 | three-dimensional diffusion-ordered spectroscopy |  | A type of three-dimensional NMR experiment in which the signals of a 2D HMQC spectrum are dispersed along a third frequency axis according to diffusion coefficient.
http://purl.obolibrary.org/obo/CHMO_0001953 | two-dimensional J-spectroscopy-diffusion-ordered spectroscopy | http://purl.obolibrary.org/obo/CHMO_0001944 | three-dimensional diffusion-ordered spectroscopy |  | A type of three-dimensional NMR experiment in which the signals of a 2D J-spectrum are dispersed along a third frequency axis according to diffusion coefficient.
http://purl.obolibrary.org/obo/CHMO_0001954 | 29Si solid-state nuclear magnetic resonance spectroscopy | http://purl.obolibrary.org/obo/CHMO_0001155 | 29Si nuclear magnetic resonance spectroscopy |  | Spectroscopy where the energy states of 29Si nuclei in a solid sample placed in a static magnetic field are interrogated by inducing transitions between the states via radio frequency irradiation. Each experiment consists of a sequence of radio frequency pulses with delay periods in between them.
http://purl.obolibrary.org/obo/CHMO_0001955 | silicon-29 solid-state nuclear magnetic resonance spectrum | http://purl.obolibrary.org/obo/CHMO_0001299 | solid-state nuclear magnetic resonance spectrum |  | A plot of chemical shift vs. intensity for silicon-29 nuclei obtained by measuring the effect of the absorption of radio frequency radiation on nuclear spin-state transitions in the presence of a magnetic field.
http://purl.obolibrary.org/obo/CHMO_0001956 | confocal micrograph | http://purl.obolibrary.org/obo/CHMO_0001825 | optical micrograph |  | An image obtained by illuminating the specimen with visible light, and passing the light through pinhole before it reaches a system of magnifying lenses. The pinhole allows only light from the focal point to pass to the detector, reducing background interference.
http://purl.obolibrary.org/obo/CHMO_0001957 | flow cytometer | http://purl.obolibrary.org/obo/OBI_0000968 | device |  | A piece of apparatus, consisting of a flow cell, a laser and a detector, which detects the fluorescence and light scattering of individual particles (e.g. cells).
http://purl.obolibrary.org/obo/CHMO_0001958 | field-emission scanning electron micrograph | http://purl.obolibrary.org/obo/CHMO_0001800 | electron micrograph |  | An image obtained by scanning a finely focused (<10 nm diameter) electron beam, produced by thermionic emission heating (field emission), across the specimen under vacuum.
http://purl.obolibrary.org/obo/CHMO_0001959 | visible spectrum | http://purl.obolibrary.org/obo/CHMO_0000799 | electronic absorption spectrum |  | A plot of absorbance vs. wavelength obtained by measuring the amount of radiation absorbed by a sample as a function of the wavelength of incident radiation from the visible region (380–800 nm) range.
http://purl.obolibrary.org/obo/CHMO_0001960 | holographic laser trapping | http://purl.obolibrary.org/obo/CHMO_0001769 | laser trapping |  | The trapping of microscopic particles by a focused laser beam. The beam is focused through a microscope objective, producing a strong electric field gradient at its narrowest point, which attracts dielectric particles. In holographic laser trapping, computer-generated holograms are used to split single laser beams into multiple beams, creating three-dimensional configurations.
http://purl.obolibrary.org/obo/CHMO_0001961 | laser transient absorption spectroscopy | http://purl.obolibrary.org/obo/CHMO_0000437 | direct laser absorption spectroscopy |  | Spectroscopy where transient species such as radicals, ions or reactive intermediates are studied using laser pulses. The absorbance of the sample before and after an excitation laser pulse is measured.
http://purl.obolibrary.org/obo/CHMO_0001962 | ultra-fast laser spectroscopy | http://purl.obolibrary.org/obo/CHMO_0000435 | laser spectroscopy |  | Spectroscopy where the sample is illuminated with one or more laser beams and the absorption or emission of light by the sample is measured in the following fs–ns timescale is measured.
http://purl.obolibrary.org/obo/CHMO_0001963 | time-correlated single photon counting | http://purl.obolibrary.org/obo/CHMO_0000060 | fluorescence detection |  | A method that is used to measure the relaxation rate of molecules in fluorescent samples. A laser pulse excites the molecule, and the time taken for it to emit a single photon is measured.
http://purl.obolibrary.org/obo/CHMO_0001964 | enzyme-dependent fluorescence recovery after photobleaching | http://purl.obolibrary.org/obo/CHMO_0000065 | fluorescence recovery after photobleaching |  | A method for determining the distribution of enzyme activity in a sample by photobleaching a specific fluorescent metabolite during microscopy, and monitoring its enzymatically-driven recovery.
http://purl.obolibrary.org/obo/CHMO_0001965 | 111Cd nuclear magnetic resonance spectroscopy | http://purl.obolibrary.org/obo/CHMO_0000613 | pulsed nuclear magnetic resonance spectroscopy |  | Spectroscopy where the energy states of 111Cd nuclei placed in a static magnetic field are interrogated by inducing transitions between the states via radio frequency irradiation. Each experiment consists of a sequence of radio frequency pulses with delay periods in between them.
http://purl.obolibrary.org/obo/CHMO_0001966 | 57Fe nuclear magnetic resonance spectroscopy | http://purl.obolibrary.org/obo/CHMO_0000613 | pulsed nuclear magnetic resonance spectroscopy |  | Spectroscopy where the energy states of 57Fe nuclei placed in a static magnetic field are interrogated by inducing transitions between the states via radio frequency irradiation. Each experiment consists of a sequence of radio frequency pulses with delay periods in between them.
http://purl.obolibrary.org/obo/CHMO_0001967 | 17O electron nuclear double resonance spectroscopy | http://purl.obolibrary.org/obo/CHMO_0000748 | pulsed electron nuclear double resonance spectroscopy |  | Spectroscopy where a microwave frequency pulse is used to saturate the electron resonance transitions in the 17O nuclei of a sample, and a radio frequency pulse is used excite a nuclear transition.
http://purl.obolibrary.org/obo/CHMO_0001968 | 57Fe electron nuclear double resonance spectroscopy | http://purl.obolibrary.org/obo/CHMO_0000748 | pulsed electron nuclear double resonance spectroscopy |  | Spectroscopy where a microwave frequency pulse is used to saturate the electron resonance transitions in the 57Fe nuclei of a sample, and a radio frequency pulse is used excite a nuclear transition.
http://purl.obolibrary.org/obo/CHMO_0001969 | 95Mo electron nuclear double resonance spectroscopy | http://purl.obolibrary.org/obo/CHMO_0000748 | pulsed electron nuclear double resonance spectroscopy |  | Spectroscopy where a microwave frequency pulse is used to saturate the electron resonance transitions in the 95Mo nuclei of a sample, and a radio frequency pulse is used excite a nuclear transition.
http://purl.obolibrary.org/obo/CHMO_0001970 | 1H electron nuclear double resonance spectroscopy | http://purl.obolibrary.org/obo/CHMO_0000748 | pulsed electron nuclear double resonance spectroscopy |  | Spectroscopy where a microwave frequency pulse is used to saturate the electron resonance transitions in the 1H nuclei of a sample, and a radio frequency pulse is used excite a nuclear transition.
http://purl.obolibrary.org/obo/CHMO_0001971 | 3He nuclear magnetic resonance spectroscopy | http://purl.obolibrary.org/obo/CHMO_0000613 | pulsed nuclear magnetic resonance spectroscopy |  | Spectroscopy where the energy states of 3He nuclei placed in a static magnetic field are interrogated by inducing transitions between the states via radio frequency irradiation. Each experiment consists of a sequence of radio frequency pulses with delay periods in between them.
http://purl.obolibrary.org/obo/CHMO_0001972 | 6Li nuclear magnetic resonance spectroscopy | http://purl.obolibrary.org/obo/CHMO_0000613 | pulsed nuclear magnetic resonance spectroscopy |  | Spectroscopy where the energy states of 6Li nuclei placed in a static magnetic field are interrogated by inducing transitions between the states via radio frequency irradiation. Each experiment consists of a sequence of radio frequency pulses with delay periods in between them.
http://purl.obolibrary.org/obo/CHMO_0001973 | 9Be nuclear magnetic resonance spectroscopy | http://purl.obolibrary.org/obo/CHMO_0000613 | pulsed nuclear magnetic resonance spectroscopy |  | Spectroscopy where the energy states of 9Be nuclei placed in a static magnetic field are interrogated by inducing transitions between the states via radio frequency irradiation. Each experiment consists of a sequence of radio frequency pulses with delay periods in between them.
http://purl.obolibrary.org/obo/CHMO_0001974 | 89Y nuclear magnetic resonance spectroscopy | http://purl.obolibrary.org/obo/CHMO_0000613 | pulsed nuclear magnetic resonance spectroscopy |  | Spectroscopy where the energy states of 89Y nuclei placed in a static magnetic field are interrogated by inducing transitions between the states via radio frequency irradiation. Each experiment consists of a sequence of radio frequency pulses with delay periods in between them.
http://purl.obolibrary.org/obo/CHMO_0001975 | 63Cu nuclear magnetic resonance spectroscopy | http://purl.obolibrary.org/obo/CHMO_0000613 | pulsed nuclear magnetic resonance spectroscopy |  | Spectroscopy where the energy states of 63Cu nuclei placed in a static magnetic field are interrogated by inducing transitions between the states via radio frequency irradiation. Each experiment consists of a sequence of radio frequency pulses with delay periods in between them.
http://purl.obolibrary.org/obo/CHMO_0001976 | 39K nuclear magnetic resonance spectroscopy | http://purl.obolibrary.org/obo/CHMO_0000613 | pulsed nuclear magnetic resonance spectroscopy |  | Spectroscopy where the energy states of 39K nuclei placed in a static magnetic field are interrogated by inducing transitions between the states via radio frequency irradiation. Each experiment consists of a sequence of radio frequency pulses with delay periods in between them.
http://purl.obolibrary.org/obo/CHMO_0001977 | 139La nuclear magnetic resonance spectroscopy | http://purl.obolibrary.org/obo/CHMO_0000613 | pulsed nuclear magnetic resonance spectroscopy |  | Spectroscopy where the energy states of 139La nuclei placed in a static magnetic field are interrogated by inducing transitions between the states via radio frequency irradiation. Each experiment consists of a sequence of radio frequency pulses with delay periods in between them.
http://purl.obolibrary.org/obo/CHMO_0001978 | 127I nuclear magnetic resonance spectroscopy | http://purl.obolibrary.org/obo/CHMO_0000613 | pulsed nuclear magnetic resonance spectroscopy |  | Spectroscopy where the energy states of 127I nuclei placed in a static magnetic field are interrogated by inducing transitions between the states via radio frequency irradiation. Each experiment consists of a sequence of radio frequency pulses with delay periods in between them.
http://purl.obolibrary.org/obo/CHMO_0001979 | 121Sb nuclear magnetic resonance spectroscopy | http://purl.obolibrary.org/obo/CHMO_0000613 | pulsed nuclear magnetic resonance spectroscopy |  | Spectroscopy where the energy states of 121Sb nuclei placed in a static magnetic field are interrogated by inducing transitions between the states via radio frequency irradiation. Each experiment consists of a sequence of radio frequency pulses with delay periods in between them.
http://purl.obolibrary.org/obo/CHMO_0001980 | 123Sb nuclear magnetic resonance spectroscopy | http://purl.obolibrary.org/obo/CHMO_0000613 | pulsed nuclear magnetic resonance spectroscopy |  | Spectroscopy where the energy states of 123Sb nuclei placed in a static magnetic field are interrogated by inducing transitions between the states via radio frequency irradiation. Each experiment consists of a sequence of radio frequency pulses with delay periods in between them.
http://purl.obolibrary.org/obo/CHMO_0001981 | 95Mo nuclear magnetic resonance spectroscopy | http://purl.obolibrary.org/obo/CHMO_0000613 | pulsed nuclear magnetic resonance spectroscopy |  | Spectroscopy where the energy states of 95Mo nuclei placed in a static magnetic field are interrogated by inducing transitions between the states via radio frequency irradiation. Each experiment consists of a sequence of radio frequency pulses with delay periods in between them.
http://purl.obolibrary.org/obo/CHMO_0001982 | 113Cd nuclear magnetic resonance spectroscopy | http://purl.obolibrary.org/obo/CHMO_0000613 | pulsed nuclear magnetic resonance spectroscopy |  | Spectroscopy where the energy states of 113Cd nuclei placed in a static magnetic field are interrogated by inducing transitions between the states via radio frequency irradiation. Each experiment consists of a sequence of radio frequency pulses with delay periods in between them.
http://purl.obolibrary.org/obo/CHMO_0001983 | 14N electron spin-echo envelope modulation | http://purl.obolibrary.org/obo/CHMO_0001272 | electron spin-echo envelope modulation |  | A type of pulsed EPR spectroscopy which is used to observe the electron spin echo in 14N nuclei as a function of the time that separates the pulses causing the echo. This technique is a powerful probe of the radial distribution of magnetic nuclear spins in the environment of the electron spins producing the echo.
http://purl.obolibrary.org/obo/CHMO_0001984 | two-pulse electron spin-echo envelope modulation | http://purl.obolibrary.org/obo/CHMO_0001272 | electron spin-echo envelope modulation |  | A type of pulsed EPR spectroscopy which is used to observe the electron spin echo in a paramagnetic system as a function of the time that separates the two pulses causing the echo. This technique is a powerful probe of the radial distribution of magnetic nuclear spins in the environment of the electron spins producing the echo.
http://purl.obolibrary.org/obo/CHMO_0001985 | three-pulse electron spin-echo envelope modulation | http://purl.obolibrary.org/obo/CHMO_0001272 | electron spin-echo envelope modulation |  | A type of pulsed EPR spectroscopy which is used to observe the electron spin echo in a paramagnetic system as a function of the time that separates the three pulses causing the echo. This technique is a powerful probe of the radial distribution of magnetic nuclear spins in the environment of the electron spins producing the echo.
http://purl.obolibrary.org/obo/CHMO_0001986 | non-resonance Raman spectroscopy | http://purl.obolibrary.org/obo/CHMO_0002515 | laser Raman spectroscopy |  | Spectroscopy where the Raman scattering of monochromatic light, usually from a laser in the visible, near infrared, or near ultraviolet range by a sample is detected. The energy of the incoming laser is adjusted such that it or the scattered light does not coincide with an electronic transition in the sample.
http://purl.obolibrary.org/obo/CHMO_0001987 | supercritical carbon dioxide drying | http://purl.obolibrary.org/obo/CHMO_0001556 | supercritical drying |  | The removal of solvent from a sample without passing through the liquid–gas boundary, by immersion in supercritical CO2 and de-pressurisation.
http://purl.obolibrary.org/obo/CHMO_0001988 | aerosol method | http://purl.obolibrary.org/obo/CHMO_0002063 | colloid method |  | A method for the synthesis of solid particles from an aerosol. The desired solid particles are suspended in a liquid, which is heated to 275–330 °C under pressure and passed through an orifice so that an aerosol forms. The particles in the aerosol are polymerised by partial evaporation of the solvent.
http://purl.obolibrary.org/obo/CHMO_0001989 | ethanol extraction | http://purl.obolibrary.org/obo/CHMO_0001598 | solvent extraction |  | The process of transferring a substance from any matrix into ethanol.
http://purl.obolibrary.org/obo/CHMO_0001990 | co-assembly | http://purl.obolibrary.org/obo/CHMO_0001302 | assembly |  | The process of two individual components of a sample associating to form a new pattern or structure.
http://purl.obolibrary.org/obo/CHMO_0001991 | holographic optical tweezers | http://purl.obolibrary.org/obo/CHMO_0000946 | optical tweezers |  | A piece of apparatus, consisting of a laser, a beam splitter, an optical microscope, a condenser and a CCD camera, that is used to manipulate microscopic particles. The beam splitter is used to create multiple laser beams that interfere forming multiple optical traps.
http://purl.obolibrary.org/obo/CHMO_0001992 | adsorption-desorption isotherm | http://purl.obolibrary.org/obo/CHMO_0000800 | spectrum |  | A plot of relative pressure vs. volume adsorbed obtained by measuring the amount of an inert gasesous or liquid substance (the 'sorbent', usually H2 or N2) which adsorbs onto the surface of interest (the 'sorbate'), and the subsequent amount that desorbs at a constant temperature.
http://purl.obolibrary.org/obo/CHMO_0001993 | nitrogen adsorption-desorption isotherm | http://purl.obolibrary.org/obo/CHMO_0001992 | adsorption-desorption isotherm |  | A plot of relative pressure vs. volume adsorbed obtained by measuring the amount of N2 gas that adsorbs onto the surface of interest (the 'sorbate'), and the subsequent amount that desorbs at a constant temperature.
http://purl.obolibrary.org/obo/CHMO_0001994 | profilometer | http://purl.obolibrary.org/obo/OBI_0000968 | device |  | A piece of apparatus that measures surface profiles by dragging a (diamond) stylus across the sample surface. A feedback loop is used to maintain a fixed relationship between the stylus and surface during scanning.
http://purl.obolibrary.org/obo/CHMO_0001995 | atomic mass spectrometry | http://purl.obolibrary.org/obo/CHMO_0000470 | mass spectrometry |  | Spectrometry where the sample is atomised and converted into gaseous ions which are characterised by their mass-to-charge ratio and relative abundance.
http://purl.obolibrary.org/obo/CHMO_0001996 | molecular mass spectrometry | http://purl.obolibrary.org/obo/CHMO_0000470 | mass spectrometry |  | Spectrometry where the sample is converted into gaseous molecular ions, which are characterised by their mass-to-charge ratio and relative abundance.
http://purl.obolibrary.org/obo/CHMO_0001997 | multi-dimensional high-performance liquid chromatography | http://purl.obolibrary.org/obo/CHMO_0002001 | multi-dimensional chromatography |  | A type of column chromatography where the mobile phase is a liquid, the stationary phase consists of very small particles and the inlet pressure is relatively high. An initial separation proceeds in a primary column and parts of the eluent from this column are directed into one or more secondary columns.
http://purl.obolibrary.org/obo/CHMO_0001998 | strong-cation-exchange reversed-phase high-performance liquid chromatography | http://purl.obolibrary.org/obo/CHMO_0001835 | two-dimensional liquid chromatography |  | A type of column chromatography where the mobile phase is a liquid, the stationary phase consists of very small particles and the inlet pressure is relatively high. An initial separation proceeds in a primary ion-exchange column (the particles of which shows no loss or gain of charge with varying pH) and parts of the eluent from this column are directed into a secondary column where the stationary phase is significantly less polar than the mobile phase.
http://purl.obolibrary.org/obo/CHMO_0001999 | multi-dimensional separation method | http://purl.obolibrary.org/obo/CHMO_0000999 | separation method |  | A method that results in the separation of two or more components along two physical axes.
http://purl.obolibrary.org/obo/CHMO_0002000 | strong-cation-exchange reversed-phase high-performance liquid chromatography inductively coupled plasma mass spectrometry | http://purl.obolibrary.org/obo/CHMO_0001836 | two-dimensional liquid chromatography-tandem mass spectrometry |  | A method where the sample is first subjected to two-dimensional high-performance liquid chromatography (passed through two columns in sequence –-a primary ion-exchange column where the particles show no loss or gain of charge with varying pH, and a secondary column where the stationary phase is significantly less polar than the mobile phase). The eluent is then subjected to mass spectrometry where it is ionised in a plasma (a partially ionised gas–-such as Ar–-containing free electrons) which has been generated by electromagnetic induction.
http://purl.obolibrary.org/obo/CHMO_0002001 | multi-dimensional chromatography | http://purl.obolibrary.org/obo/CHMO_0001999 | multi-dimensional separation method |  | A multi-dimensional separation method where the separation processes are all chromatography.
http://purl.obolibrary.org/obo/CHMO_0002003 | two-dimensional column chromatography | http://purl.obolibrary.org/obo/CHMO_0001018 | two-dimensional chromatography |  | A type of chromatography where an initial separation proceeds in a primary column and parts of the eluent from this column are directed into a secondary column.
http://purl.obolibrary.org/obo/CHMO_0002004 | two-dimensional chromatography-mass spectrometry | http://purl.obolibrary.org/obo/CHMO_0000470 | mass spectrometry |  | A method in which a two-dimensional chromatography method is coupled to mass spectrometry.
http://purl.obolibrary.org/obo/CHMO_0002005 | multi-dimensional electrophoresis | http://purl.obolibrary.org/obo/CHMO_0001999 | multi-dimensional separation method |  | A multi-dimensional separation method where the separation processes are all electrophoresis.
http://purl.obolibrary.org/obo/CHMO_0002006 | tandem dual-column high-performance liquid chromatography inductively coupled plasma mass spectrometry | http://purl.obolibrary.org/obo/CHMO_0002008 | two-dimensional high-performance liquid chromatography-mass spectrometry |  | A method where the sample is first subjected to column chromatography where the mobile phase is a liquid, the stationary phase consists of very small particles and the inlet pressure is relatively high. The sample passes through two columns (anion and cation exchange) in series. The eluent is then subjected to mass spectrometry where it is ionised in a plasma which has been generated by electromagnetic induction.
http://purl.obolibrary.org/obo/CHMO_0002007 | two-dimensional liquid chromatography-mass spectrometry | http://purl.obolibrary.org/obo/CHMO_0002004 | two-dimensional chromatography-mass spectrometry |  | A method in which a two-dimensional chromatography method , where the mobile phase is a liquid, is coupled to mass spectrometry,
http://purl.obolibrary.org/obo/CHMO_0002008 | two-dimensional high-performance liquid chromatography-mass spectrometry | http://purl.obolibrary.org/obo/CHMO_0002007 | two-dimensional liquid chromatography-mass spectrometry |  | A method in which a two-dimensional chromatography method , where the mobile phase is a liquid and the inlet pressure is relatively high, is coupled to mass spectrometry,
http://purl.obolibrary.org/obo/CHMO_0002009 | strong-cation-exchange reversed-phase high-performance liquid chromatography atmospheric pressure chemical ionisation tandem mass spectrometry | http://purl.obolibrary.org/obo/CHMO_0001836 | two-dimensional liquid chromatography-tandem mass spectrometry |  | A method where the sample is first subjected to two-dimensional high-performance liquid chromatography (passed through two columns in sequence –-a primary ion-exchange column where the particles show no loss or gain of charge with varying pH, and a secondary column where the stationary phase is significantly less polar than the mobile phase). The eluent is then subjected to mass spectrometry where it is ionised by interaction (electron or proton transfer) with reagent (N2, O2, H2O) gaseous ions at atmospheric pressure. The sample is analysed by two mass spectrometers in series.
http://purl.obolibrary.org/obo/CHMO_0002010 | analytical centrifugation | http://purl.obolibrary.org/obo/OBI_0302886 | centrifugation |  | A separation method where components of a sample are separated on the basis of their density in a centrifuge according to the centrifugal force they experience. During centrifugation the sample can be monitored in real time through an optical detection system or using ultraviolet light absorption.
http://purl.obolibrary.org/obo/CHMO_0002011 | sequential centrifugation | http://purl.obolibrary.org/obo/OBI_0302886 | centrifugation |  | A separation method where the components of a sample are separated on the basis of their density in a centrifuge according to the centrifugal force they experience. The sample is centrifuged in a number of separate, sequential steps.
http://purl.obolibrary.org/obo/CHMO_0002012 | low-speed centrifugation | http://purl.obolibrary.org/obo/OBI_0302886 | centrifugation |  | A separation method where the components of a sample are separated on the basis of their density in a centrifuge according to the centrifugal force they experience. Samples are spun at <5000 rpm.
http://purl.obolibrary.org/obo/CHMO_0002013 | high-speed centrifugation | http://purl.obolibrary.org/obo/OBI_0302886 | centrifugation |  | A separation method where components of a sample are separated on the basis of their density in a centrifuge according to the centrifugal force they experience. Samples are spun at >5000 rpm.
http://purl.obolibrary.org/obo/CHMO_0002014 | preparative centrifugation | http://purl.obolibrary.org/obo/OBI_0302886 | centrifugation |  | A method where a sample is purified by removing impurities on the basis of their density in a centrifuge.
http://purl.obolibrary.org/obo/CHMO_0002015 | differential centrifugation | http://purl.obolibrary.org/obo/CHMO_0002011 | sequential centrifugation |  | A separation method where the components of a cell are separated on the basis of their density in a centrifuge according to the centrifugal force they experience. The sample is centrifuged in a number of separate, sequential steps; each time the pellet is removed and the speed increased.
http://purl.obolibrary.org/obo/CHMO_0002016 | ultracentrifugation | http://purl.obolibrary.org/obo/CHMO_0002013 | high-speed centrifugation |  | A method where components of a sample are separated on the basis of their density in an ultracentrifuge according to the centrifugal force they experience. Samples are spun at speeds of up to 150,000 rpm.
http://purl.obolibrary.org/obo/CHMO_0002017 | density-gradient centrifugation | http://purl.obolibrary.org/obo/OBI_0302886 | centrifugation |  | A method where the components of a sample are separated on the basis of their density, in a dense medium or density gradient, in a centrifuge, according to the centrifugal force they experience.
http://purl.obolibrary.org/obo/CHMO_0002018 | isopycnic centrifugation | http://purl.obolibrary.org/obo/CHMO_0002017 | density-gradient centrifugation |  | A method where the components of a sample are separated on the basis of their density, in a density gradient of e.g. CsCl in a centrifuge, according to buoyant density. The species in the sample move through the gradient until they reach a point where their density and that of the gradient are identical.
http://purl.obolibrary.org/obo/CHMO_0002019 | rate-zonal centrifugation | http://purl.obolibrary.org/obo/CHMO_0002017 | density-gradient centrifugation |  | A method where the components of a sample are separated on the basis of their density, in a density gradient of e.g. CsCl in a centrifuge, according to mass. The species in the sample move through the gradient until they reach a point where their density and that of the gradient are identical.
http://purl.obolibrary.org/obo/CHMO_0002020 | homogenisation | http://purl.obolibrary.org/obo/CHMO_0001685 | mixing |  | The intensive mixing of μtually insoluble phases (sometimes with addition of surfactants) to obtain a soluble suspension or emulsion.
http://purl.obolibrary.org/obo/CHMO_0002021 | triple quadrupole mass spectrometer | http://purl.obolibrary.org/obo/CHMO_0000963 | quadrupole mass spectrometer |  | A piece of apparatus that consists of an ion source, a mass-to-charge analyser, a detector and a vacuum system and is used to measure mass spectra. The detector is a linear sequence of three quadrupole mass-to-charge analysers, which hold the ions in a stable orbit by an electric field generated by four parallel electrodes.
http://purl.obolibrary.org/obo/CHMO_0002022 | atmospheric pressure chemical ionisation | http://purl.obolibrary.org/obo/CHMO_0001669 | chemical ionisation |  | An ionisation method where the sample is ionised by interaction (electron or proton transfer) with reagent (N2, O2, H2O) gaseous ions at atmospheric pressure.
http://purl.obolibrary.org/obo/CHMO_0002023 | ion-exchange high-performance liquid chromatography | http://purl.obolibrary.org/obo/CHMO_0001009 | high-performance liquid chromatography |  | Column chromatography where the mobile phase is a liquid, the stationary phase consists of very small particles, the inlet pressure is relatively high and the separation is caused by differences in ion-exchange affinity.
http://purl.obolibrary.org/obo/CHMO_0002024 | tandem dual-column high-performance liquid chromatography atmospheric pressure chemical ionisation tandem mass spectrometry | http://purl.obolibrary.org/obo/CHMO_0001836 | two-dimensional liquid chromatography-tandem mass spectrometry |  | A method where the sample is first subjected to column chromatography where the mobile phase is a liquid, the stationary phase consists of very small particles and the inlet pressure is relatively high. The sample passes through two columns (anion and cation exchange) in series. The eluent is then subjected to mass spectrometry where it is ionised by interaction (electron or proton transfer) with reagent (N2, O2, H2O) gaseous ions at atmospheric pressure, and then analysed by two mass spectrometers in series.
http://purl.obolibrary.org/obo/CHMO_0002025 | nuclear magnetic resonance titration | http://purl.obolibrary.org/obo/CHMO_0001806 | nuclear magnetic resonance method |  | The process of determining the quantity of a sample by adding measured increments of a titrant until the end-point is reached. The titration is monitored by observing the changes in sucessive NMR spectra, taken after each addition of titrant.
http://purl.obolibrary.org/obo/CHMO_0002026 | polarised neutron reflectometry | http://purl.obolibrary.org/obo/CHMO_0000210 | neutron reflectometry |  | A method for determining structure by directing polarised neutrons onto an extremely flat surface and measuring the intensity of the reflected neutrons as a function of angle and neutron wavelength.
http://purl.obolibrary.org/obo/CHMO_0002027 | magnetic contrast neutron reflectometry | http://purl.obolibrary.org/obo/CHMO_0002026 | polarised neutron reflectometry |  | A method for determining structure by directing two beams of polarised neutrons (one spin 'up' and one spin 'down') onto the sample, which contains a ferromagnetic reference layer, and measuring the intensity of the reflected neutrons in the presence of an applied magnetic field.
http://purl.obolibrary.org/obo/CHMO_0002028 | 129Xe Mossbauer spectroscopy | http://purl.obolibrary.org/obo/CHMO_0000417 | Mossbauer spectroscopy |  | Spectroscopy where the intensity of a gamma-rays beam transmitted through a solid sample containing 129Xe nuclei is detected.
http://purl.obolibrary.org/obo/CHMO_0002029 | 127I Mossbauer spectroscopy | http://purl.obolibrary.org/obo/CHMO_0000417 | Mossbauer spectroscopy |  | Spectroscopy where the intensity of a gamma-rays beam transmitted through a solid sample containing 127I nuclei is detected.
http://purl.obolibrary.org/obo/CHMO_0002030 | 57Fe Mossbauer spectroscopy | http://purl.obolibrary.org/obo/CHMO_0000417 | Mossbauer spectroscopy |  | Spectroscopy where the intensity of a gamma-rays beam transmitted through a solid sample containing 57Fe nuclei is detected.
http://purl.obolibrary.org/obo/CHMO_0002031 | 119Sn Mossbauer spectroscopy | http://purl.obolibrary.org/obo/CHMO_0000417 | Mossbauer spectroscopy |  | Spectroscopy where the intensity of a gamma-rays beam transmitted through a solid sample containing 119Sn nuclei is detected.
http://purl.obolibrary.org/obo/CHMO_0002032 | 121Sb Mossbauer spectroscopy | http://purl.obolibrary.org/obo/CHMO_0000417 | Mossbauer spectroscopy |  | Spectroscopy where the intensity of a gamma-rays beam transmitted through a solid sample containing 121Sb nuclei is detected.
http://purl.obolibrary.org/obo/CHMO_0002033 | 125Te Mossbauer spectroscopy | http://purl.obolibrary.org/obo/CHMO_0000417 | Mossbauer spectroscopy |  | Spectroscopy where the intensity of a gamma-rays beam transmitted through a solid sample containing 125Te nuclei is detected.
http://purl.obolibrary.org/obo/CHMO_0002034 | 151Eu Mossbauer spectroscopy | http://purl.obolibrary.org/obo/CHMO_0000417 | Mossbauer spectroscopy |  | Spectroscopy where the intensity of a gamma-rays beam transmitted through a solid sample containing 151Eu nuclei is detected.
http://purl.obolibrary.org/obo/CHMO_0002035 | 129I Mossbauer spectroscopy | http://purl.obolibrary.org/obo/CHMO_0000417 | Mossbauer spectroscopy |  | Spectroscopy where the intensity of a gamma-rays beam transmitted through a solid sample containing 129I nuclei is detected.
http://purl.obolibrary.org/obo/CHMO_0002036 | 197Au Mossbauer spectroscopy | http://purl.obolibrary.org/obo/CHMO_0000417 | Mossbauer spectroscopy |  | Spectroscopy where the intensity of a gamma-rays beam transmitted through a solid sample containing 197Au nuclei is detected.
http://purl.obolibrary.org/obo/CHMO_0002039 | optical density measurement | http://purl.obolibrary.org/obo/OBI_0000070 | assay |  | The measurement of the light transmitted through a sample for a given wavelength.
http://purl.obolibrary.org/obo/CHMO_0002040 | ultrasonic velocimetry | http://purl.obolibrary.org/obo/CHMO_0000927 | velocimetry |  | A method for determining the velocity of a sample by measuring the Doppler shift experienced by ultrasound radiation.
http://purl.obolibrary.org/obo/CHMO_0002041 | microwave velocimetry | http://purl.obolibrary.org/obo/CHMO_0000927 | velocimetry |  | A method for determining the velocity of a sample by measuring the Doppler shift experienced by microwave radiation. This is the method used by police to measure the speed of a vehicle using a radar gun.
http://purl.obolibrary.org/obo/CHMO_0002042 | optical velocimetry | http://purl.obolibrary.org/obo/CHMO_0000927 | velocimetry |  | The measurement of the velocity of a moving object or medium using light.
http://purl.obolibrary.org/obo/CHMO_0002043 | laser Doppler velocimetry | http://purl.obolibrary.org/obo/CHMO_0002042 | optical velocimetry |  | A method for determining the velocity or zeta-potential of a sample by measuring the Doppler shift experienced by light. A laser beam is directed at a series of fine particles in the medium of interest, and the reflected (or Doppler-shifted) beam then produces an interference pattern with a reference beam.
http://purl.obolibrary.org/obo/CHMO_0002044 | ultrasonic speckle velocimetry | http://purl.obolibrary.org/obo/CHMO_0002040 | ultrasonic velocimetry |  | A method for measuring the velocity of a sample by detecting and analysing successive ultrasonic speckle signals that result from the interference of backscattered echoes of successive incident pulses of ultrasonic radiation (36 MHz).
http://purl.obolibrary.org/obo/CHMO_0002045 | time-resolved ultrasonic speckle velocimetry | http://purl.obolibrary.org/obo/CHMO_0002044 | ultrasonic speckle velocimetry |  | A method for measuring the velocity of a sample by detecting and analysing successive ultrasonic speckle signals that result from the interference of backscattered echoes of successive incident pulses of ultrasonic radiation (36 MHz) as a function of time.
http://purl.obolibrary.org/obo/CHMO_0002046 | nuclear magnetic resonance velocimetry | http://purl.obolibrary.org/obo/CHMO_0001806 | nuclear magnetic resonance method |  | The measurement of the velocity of a moving object or medium using an NMR signal.
http://purl.obolibrary.org/obo/CHMO_0002047 | spin tagging velocimetry | http://purl.obolibrary.org/obo/CHMO_0002046 | nuclear magnetic resonance velocimetry |  | A method for determining the velocity of a fluid by tagging (presaturating the magnetisation in) a particular group of spins and tracking them in a fluid flow using NMR spectroscopy.
http://purl.obolibrary.org/obo/CHMO_0002048 | phase-contrast velocimetry | http://purl.obolibrary.org/obo/CHMO_0002046 | nuclear magnetic resonance velocimetry |  | A method for determining the velocity of fluids by using magnetic field gradients to encode velocity information into the phase of an NMR signal.
http://purl.obolibrary.org/obo/CHMO_0002049 | flow-compensated phase-contrast velocimetry | http://purl.obolibrary.org/obo/CHMO_0002048 | phase-contrast velocimetry |  | A method for determining the velocity of fluids by using magnetic field gradients to encode velocity information into the phase of the NMR signal. All other contributions to the magnetic gradient phase are set to zero; the only velocity contribution to the phase is due to the flow of the sample ('flow compensation').
http://purl.obolibrary.org/obo/CHMO_0002050 | laser-induced thermal-acoustic velocimetry | http://purl.obolibrary.org/obo/CHMO_0002040 | ultrasonic velocimetry |  | A method for determining the velocity of a sample flow using two coherent intersecting pulsed laser beams to create a density grating in the sample and a third, continuous, laser beam to detect the Doppler shift in the signal.
http://purl.obolibrary.org/obo/CHMO_0002051 | multiple-modulation multiple-echo velocimetry | http://purl.obolibrary.org/obo/CHMO_0002046 | nuclear magnetic resonance velocimetry |  | A method for determining the velocity of fluids by encoding it into an NMR signal. The NMR signal is produced using multiple spin echoes from several radio frequency pulses in the presence of a constant magnetic field gradient.
http://purl.obolibrary.org/obo/CHMO_0002052 | pulsed-field gradient velocimetry | http://purl.obolibrary.org/obo/CHMO_0002046 | nuclear magnetic resonance velocimetry |  | A method for determining the velocity of fluids by using a pulsed-field gradient spin echo sequence to encode the velocity into an NMR signal. Both flow and Brownian motion components of the velocity are measured.
http://purl.obolibrary.org/obo/CHMO_0002053 | laser-induced thermal-acoustic velocimetry with heterodyne detection | http://purl.obolibrary.org/obo/CHMO_0002050 | laser-induced thermal-acoustic velocimetry |  | A method for determining the velocity of a sample flow using two coherent intersecting pulsed laser beams to create a density grating in the sample and a third, continuous, laser beam to detect the Doppler shift in the signal. Heterodyne signal detection (non-linear mixing with radiation of a reference frequency) is employed to recover the Doppler shift.
http://purl.obolibrary.org/obo/CHMO_0002054 | high-temperature ultrasonic velocimetry | http://purl.obolibrary.org/obo/CHMO_0002040 | ultrasonic velocimetry |  | A method for detemining the velocity of metallic or semiconductor melts (at ~1000 °C) by measuring the Doppler shift experienced by ultrasound radiation.
http://purl.obolibrary.org/obo/CHMO_0002055 | four-dimensional nuclear magnetic resonance spectroscopy | http://purl.obolibrary.org/obo/CHMO_0000613 | pulsed nuclear magnetic resonance spectroscopy |  | Any type of nuclear magnetic resonance spectroscopy in which four independent frequency dimensions are employed for the correlation and dispersal of signals (by employing three magnetisation transfer steps). Each signal is described by four frequencies, thus effecting the distribution of signals within an axis of cubes.
http://purl.obolibrary.org/obo/CHMO_0002060 | two-dimensional heteronuclear single quantum coherence-nuclear Overhauser effect spectroscopy | http://purl.obolibrary.org/obo/CHMO_0000931 | heteronuclear two-dimensional nuclear magnetic resonance spectroscopy |  | A 2D NMR experiment which correlates the chemical shifts of spatially proximate protons with the chemical shifts of all (of one type of) their covalently bound heteronuclei.
http://purl.obolibrary.org/obo/CHMO_0002061 | two-dimensional heteronuclear single quantum coherence-total correlation spectroscopy | http://purl.obolibrary.org/obo/CHMO_0000931 | heteronuclear two-dimensional nuclear magnetic resonance spectroscopy |  | A 2D NMR experiment which correlates the chemical shifts of all the protons in a spin system with the chemical shifts of all (of one type of) their covalently bound heteronuclei.
http://purl.obolibrary.org/obo/CHMO_0002062 | photon cross correlation spectroscopy | http://purl.obolibrary.org/obo/CHMO_0000167 | dynamic light scattering |  | A method for determining the size distribution of a sample of small particles in concentrated or opaque solutions by illuminating the sample with two laser beams and cross-correlating the time-dependent fluctuations in the intensity of the scattered light caused by Brownian motion.
http://purl.obolibrary.org/obo/CHMO_0002063 | colloid method | http://purl.obolibrary.org/obo/CHMO_0001301 | synthesis method |  | Any method for the synthesis or processing of colloids (mixtures where one substance is dispersed evenly throughout another).
http://purl.obolibrary.org/obo/CHMO_0002064 | emulsion method | http://purl.obolibrary.org/obo/CHMO_0002063 | colloid method |  | A method for dispersing two or more immiscible liquids by shaking, stirring or homogenising the mixture.
http://purl.obolibrary.org/obo/CHMO_0002065 | Pickering emulsion method | http://purl.obolibrary.org/obo/CHMO_0002064 | emulsion method |  | A method for dispersing two or more immiscible liquid by shaking, stirring or homogenising the mixture. The emulsion is stablised by adding finely divided insoluble solid particles (e.g. latex or silica).
http://purl.obolibrary.org/obo/CHMO_0002066 | trituration | http://purl.obolibrary.org/obo/CHMO_0002231 | purification |  | Purification of crude chemical compounds containing solid impurities where a solvent is chosen in which the desired product is insoluble and the undesired by-products are very soluble (or vice versa). The crude material is washed with the solvent and filtered away, leaving the purified product in solid form and any impurities in solution.
http://purl.obolibrary.org/obo/CHMO_0002067 | variable-angle polarised absorption spectroscopy | http://purl.obolibrary.org/obo/CHMO_0000776 | linear dichroism spectroscopy |  | Spectroscopy where the absorption of linearly (p-) polarised UV-vis light by a poled thin film sample, as it is rotated about the vertical axis, is recorded at incremental angles of incidence.
http://purl.obolibrary.org/obo/CHMO_0002068 | ratio variable-angle polarised absorption spectroscopy | http://purl.obolibrary.org/obo/CHMO_0002067 | variable-angle polarised absorption spectroscopy |  | Variable-angle polarised absorption spectroscopy where the angle-independent s-polarisation of the light is also measured as a reference.
http://purl.obolibrary.org/obo/CHMO_0002069 | TE buffer | http://purl.obolibrary.org/obo/CHMO_0001754 | Tris buffer |  | A buffer solution where the pH is maintained by Tris [tris(hydroxymethyl)aminomethane] and EDTA (ethylenediaminetetraacetic acid). TE buffer is used to protect DNA or RNA from degradation.
http://purl.obolibrary.org/obo/CHMO_0002070 | near-edge X-ray absorption fine structure spectrum | http://purl.obolibrary.org/obo/CHMO_0000830 | X-ray spectrum |  | A plot of intensity vs. energy obtained by measuring the number and energy of X-rays absorbed by the sample within 40 eV of the absorption edge (the part of the spectrum where the incident X-ray energy matches the binding energy of an electron).
http://purl.obolibrary.org/obo/CHMO_0002071 | isothermal titration calorimetry curve | http://purl.obolibrary.org/obo/CHMO_0000800 | spectrum |  | A plot of energy against time obtained from the measurement of the heat evolved during a chemical or biochemical reaction (such as protein-receptor binding).
http://purl.obolibrary.org/obo/CHMO_0002072 | ultraviolet-visible-near infrared spectrometer | http://purl.obolibrary.org/obo/CHMO_0002232 | spectrophotometer |  | A piece of apparatus that consists of: a light source; a holder for the sample; a diffraction grating or monochromator to separate the different wavelengths of light; a detector, and is used to measure spectra in the range ultraviolet to near-infrared (190-2000 nm) resulting in electronic transitions within the sample.
http://purl.obolibrary.org/obo/CHMO_0002073 | thermogravimetry curve | http://purl.obolibrary.org/obo/CHMO_0000800 | spectrum |  | A plot of weight% vs. temperature, usually consisting of a series of steps, obtained by measuring the mass of a sample during heating.
http://purl.obolibrary.org/obo/CHMO_0002074 | 79Br nuclear magnetic resonance spectroscopy | http://purl.obolibrary.org/obo/CHMO_0000613 | pulsed nuclear magnetic resonance spectroscopy |  | Spectroscopy where the energy states of 79Br nuclei placed in a static magnetic field are interrogated by inducing transitions between the states via radio frequency irradiation. Each experiment consists of a sequence of radio frequency pulses with delay periods in between them.
http://purl.obolibrary.org/obo/CHMO_0002075 | 29Si cross-polarisation magic angle spinning | http://purl.obolibrary.org/obo/CHMO_0000617 | cross-polarisation magic angle spinning |  | A type of NMR spectroscopy using a solid sample. Anisotropic interactions between nuclei, which are usually averaged by Brownian motion in liquid samples, cause significant line broadening in solid state NMR, but can be averaged to zero by spinning the sample very rapidly at the magic angle (54.74° with respect to the direction of the magnetic field). Cross polarisation is used to enhance the signal from weakly coupled nuclei such as 29Si nuclei.
http://purl.obolibrary.org/obo/CHMO_0002076 | isothermal calorimetry | http://purl.obolibrary.org/obo/CHMO_0000682 | calorimetry |  | The measurement of thermodynamic parameters (e.g. enthalpy) at constant temperature during a chemical or biochemical reaction.
http://purl.obolibrary.org/obo/CHMO_0002077 | isobaric calorimetry | http://purl.obolibrary.org/obo/CHMO_0000682 | calorimetry |  | The measurement of thermodynamic parameters (e.g. enthalpy) at constant pressure during a chemical or biochemical reaction.
http://purl.obolibrary.org/obo/CHMO_0002078 | scanning calorimetry | http://purl.obolibrary.org/obo/CHMO_0000682 | calorimetry |  | The measurement of thermodynamic parameters (e.g. enthalpy) during a chemical or biochemical reaction by the known variation (step-wise or linear) of one variable, whilst a second is kept constant.
http://purl.obolibrary.org/obo/CHMO_0002079 | adiabatic scanning calorimetry | http://purl.obolibrary.org/obo/CHMO_0002080 | temperature-controlled scanning calorimetry |  | The measurement of thermodynamic parameters (e.g. enthalpy) during a chemical or biochemical reaction by the known variation (step-wise or linear) of the temperature, whilst the pressure is kept constant. Scanning rates on the order of a few mK min-1 are used and a constant power is continuously applied to (or extracted from) the sample.
http://purl.obolibrary.org/obo/CHMO_0002080 | temperature-controlled scanning calorimetry | http://purl.obolibrary.org/obo/CHMO_0002078 | scanning calorimetry |  | The measurement of thermodynamic parameters (e.g. enthalpy) during a chemical or biochemical reaction by the known variation (step-wise or linear) of the temperature, whilst the pressure is kept constant.
http://purl.obolibrary.org/obo/CHMO_0002081 | pressure-controlled scanning calorimetry | http://purl.obolibrary.org/obo/CHMO_0002078 | scanning calorimetry |  | The measurement of thermodynamic parameters (e.g. enthalpy) during a chemical or biochemical reaction by the known variation (step-wise or linear) of the pressure, whilst the temperature is kept constant.
http://purl.obolibrary.org/obo/CHMO_0002082 | dynamic scanning calorimetry | http://purl.obolibrary.org/obo/CHMO_0002078 | scanning calorimetry |  | The measurement of thermodynamic parameters (e.g. enthalpy) during a chemical or biochemical reaction as a function of temperature.
http://purl.obolibrary.org/obo/CHMO_0002083 | dynamic differential scanning calorimetry | http://purl.obolibrary.org/obo/CHMO_0002085 | temperature-modulated differential scanning calorimetry |  | The measurement of thermodynamic parameters (e.g. enthalpy) during a chemical or biochemical reaction of both a sample and a reference, by the known variation (step-wise or linear) of temperature whilst a second variable is kept constant. The power input is in the form of a saw-tooth wave.
http://purl.obolibrary.org/obo/CHMO_0002084 | modulated differential scanning calorimetry | http://purl.obolibrary.org/obo/CHMO_0002085 | temperature-modulated differential scanning calorimetry |  | The measurement of thermodynamic parameters (e.g. enthalpy) during a chemical or biochemical reaction of both a sample and a reference, by the known variation (step-wise or linear) of temperature whilst a second variable is kept constant. The power input is in the form of a sine wave.
http://purl.obolibrary.org/obo/CHMO_0002085 | temperature-modulated differential scanning calorimetry | http://purl.obolibrary.org/obo/CHMO_0000684 | differential scanning calorimetry |  | The measurement of thermodynamic parameters (e.g. enthalpy) during a chemical or biochemical reaction of both a sample and a reference, by the known variation (step-wise or linear) of temperature whilst a second variable is kept constant.
http://purl.obolibrary.org/obo/CHMO_0002086 | laser-assisted particle removal | http://purl.obolibrary.org/obo/CHMO_0001132 | laser ablation |  | A sample preparation method where (contaminated) material is removed from a specimen by illuminating it with a laser beam. An energy transfer medium is illuminated with the laser beam, and preferentially absorbs energy into capillary spaces under and around the particles on the contaminated specimen. This energy transfer causes explosive evaporation of the energy transfer medium, and the propulsion of particles off the specimen μch like a small rocket engine.
http://purl.obolibrary.org/obo/CHMO_0002087 | thermophoresis | http://purl.obolibrary.org/obo/CHMO_0000999 | separation method |  | A separation method where particles move at different speeds according to their thermal conductivity in a separation medium, across which a thermal gradient is applied.
http://purl.obolibrary.org/obo/CHMO_0002088 | laser-induced thermophoresis | http://purl.obolibrary.org/obo/CHMO_0002087 | thermophoresis |  | A separation method where particles move at different speeds according to their thermal conductivity in a separation medium, across which a thermal gradient (produced by laser irradiation) is applied.
http://purl.obolibrary.org/obo/CHMO_0002089 | laser-induced simultaneous thermophoresis | http://purl.obolibrary.org/obo/CHMO_0002088 | laser-induced thermophoresis |  | A separation method where two or more particles (e.g. proteins) are separated according to their thermal conductivity in a separation medium, across which a thermal gradient (produced by laser irradiation) is applied.
http://purl.obolibrary.org/obo/CHMO_0002090 | volume perturbation calorimetry | http://purl.obolibrary.org/obo/CHMO_0002078 | scanning calorimetry |  | The measurement of thermodynamic parameters (e.g. enthalpy) during a chemical or biochemical reaction. The temperature and pressure is measured whilst the sample volume is slightly perturbed by the extension of piezoelectric crystals.
http://purl.obolibrary.org/obo/CHMO_0002091 | pressure perturbation calorimetry | http://purl.obolibrary.org/obo/CHMO_0002080 | temperature-controlled scanning calorimetry |  | The measurement of thermodynamic parameters (e.g. enthalpy) during a chemical or biochemical reaction by the known variation (step-wise or linear) of the temperature, whilst the pressure (10-100 atm) is kept constant.
http://purl.obolibrary.org/obo/CHMO_0002092 | volumetry | http://purl.obolibrary.org/obo/OBI_0000070 | assay |  | A method for determining the exact amount of an analyte by adding an equivalent amount of a reagent of exactly known concentration to the sample.
http://purl.obolibrary.org/obo/CHMO_0002093 | fluorescence-activated droplet sorting | http://purl.obolibrary.org/obo/CHMO_0000061 | flow cytometry |  | A method for separating cells, where each one is suspended in a single aqueous droplet. A fluorogenic substrate is embedded in each cell and any cellular enzymes present bind to it producing fluorescence. The droplets then flow over a microfluidic chip which sorts each one according to the intensity of the fluorescence.
http://purl.obolibrary.org/obo/CHMO_0002094 | neutral buoyancy densiometry | http://purl.obolibrary.org/obo/CHMO_0002095 | densiometry |  | The measurement of the density of a solution by determining the neutral buoyancy of an object (the point at which it maintains a constant depth) in the solution.
http://purl.obolibrary.org/obo/CHMO_0002095 | densiometry | http://purl.obolibrary.org/obo/OBI_0000070 | assay |  | The measurement of the density of a sample.
http://purl.obolibrary.org/obo/CHMO_0002096 | vibrating-tube densiometry | http://purl.obolibrary.org/obo/CHMO_0002095 | densiometry |  | The measurement of the density of a solution by determining the resonant frequency of a quartz U-tube which holds about 1 mL of sample.
http://purl.obolibrary.org/obo/CHMO_0002097 | electron transfer detection | http://purl.obolibrary.org/obo/CHMO_0001709 | detection method |  | A detection method that is sensitive to peptides. Anions transfer electrons to multiply protonated peptides inducing fragmentation of the peptide backbone.
http://purl.obolibrary.org/obo/CHMO_0002098 | electron transfer dissociation tandem mass spectrometry | http://purl.obolibrary.org/obo/CHMO_0000575 | tandem mass spectrometry |  | Mass spectrometry involving multiple mass-selection steps, where anions transfer electrons to multiply protonated peptides (resulting in fragmentation) between each mass-selection stage.
http://purl.obolibrary.org/obo/CHMO_0002099 | holography | http://purl.obolibrary.org/obo/OBI_0000185 | imaging assay |  | The recording of an interference pattern on a photographic film. Coherent light from a laser is reflected from an object and combined at the film with light from a reference beam. Both the phase and amplitude of the light scattered by the object is recorded.
http://purl.obolibrary.org/obo/CHMO_0002100 | four-wave mixing spectroscopy | http://purl.obolibrary.org/obo/CHMO_0000435 | laser spectroscopy |  | Spectroscopy where three incident laser beams are mixed.
http://purl.obolibrary.org/obo/CHMO_0002101 | femtosecond two-colour four-wave mixing spectroscopy | http://purl.obolibrary.org/obo/CHMO_0002103 | two-colour four-wave mixing spectroscopy |  | Spectroscopy where three femtosecond pulse incident laser beams are mixed, two 'pump' beams of the same frequency and one 'probe' beam of a different frequency.
http://purl.obolibrary.org/obo/CHMO_0002102 | degenerate four-wave mixing spectroscopy | http://purl.obolibrary.org/obo/CHMO_0002100 | four-wave mixing spectroscopy |  | Spectroscopy where one laser beam is split into three beams.
http://purl.obolibrary.org/obo/CHMO_0002103 | two-colour four-wave mixing spectroscopy | http://purl.obolibrary.org/obo/CHMO_0002100 | four-wave mixing spectroscopy |  | Spectroscopy where three incident laser beams are mixed, two 'pump' beams of the same frequency and one 'probe' beam of a different frequency.
http://purl.obolibrary.org/obo/CHMO_0002104 | terahertz four-wave mixing spectroscopy | http://purl.obolibrary.org/obo/CHMO_0002100 | four-wave mixing spectroscopy |  | Spectroscopy where three incident terahertz laser beams are mixed.
http://purl.obolibrary.org/obo/CHMO_0002105 | X-ray diffractometer | http://purl.obolibrary.org/obo/CHMO_0000950 | diffractometer |  | A piece of apparatus which illuminates a sample with X-rays and measures the diffraction pattern produced. It typically will contain at least one monochromator to ensure the incident radiation is of a specific energy, a goniometer which allows the geometry of the sample and detector to be precisely specified, and a detector.
http://purl.obolibrary.org/obo/CHMO_0002106 | physical blending | http://purl.obolibrary.org/obo/CHMO_0001685 | mixing |  | The process of making a polymer blend by mechanically mixing different polymers together in the melt.
http://purl.obolibrary.org/obo/CHMO_0002107 | enzyme oximetry | http://purl.obolibrary.org/obo/CHMO_0002108 | oximetry |  | Oximetry used to determine the extent of oxygenation of an enzyme, based on the absorption of light by the oxygenated and deoxygenated forms.
http://purl.obolibrary.org/obo/CHMO_0002108 | oximetry | http://purl.obolibrary.org/obo/CHMO_0002739 | quantitative determination method |  | A technique used to measure the levels of oxygen in a sample.
http://purl.obolibrary.org/obo/CHMO_0002109 | pulse oximetry | http://purl.obolibrary.org/obo/CHMO_0002108 | oximetry |  | Oximetry used to determine the extent of oxygenation of haemoglobin based on the red (600-750 nm) and infrared (800-1000 nm) light absorption characteristics of the oxygenated and deoxygenated forms.
http://purl.obolibrary.org/obo/CHMO_0002110 | electron spin resonance oximetry | http://purl.obolibrary.org/obo/CHMO_0002108 | oximetry |  | A technique used to measure the levels of oxygen in a sample by measuring the enhancement of relaxation rates (proportional to O2 concentration) of paramagnetic species ('labels' or 'probes', e.g. nitroxides) in solution with O2, using ESR spectroscopy.
http://purl.obolibrary.org/obo/CHMO_0002111 | laser oximetry | http://purl.obolibrary.org/obo/CHMO_0002108 | oximetry |  | A technique used to determine the amount of oxygen in sample based on the absorption of laser radiation.
http://purl.obolibrary.org/obo/CHMO_0002112 | dynamic nuclear polarisation oximetry | http://purl.obolibrary.org/obo/CHMO_0002110 | electron spin resonance oximetry |  | A technique for measuring the amount of oxygen in a sample by collecting proton nuclear magnetic resonance data whilst irradiating the electron paramagnetic resonance signal from O2. A transfer of polarisation from the electrons to the protons occurs, resulting in an enhancement of the observed NMR signal.
http://purl.obolibrary.org/obo/CHMO_0002113 | near-infrared magnetic circular dichroism spectroscopy | http://purl.obolibrary.org/obo/CHMO_0000325 | magnetic circular dichroism spectroscopy |  | Spectroscopy based on the differential absorption of left- and right-handed circularly polarised near-infrared radiation in the presence of a magnetic field.
http://purl.obolibrary.org/obo/CHMO_0002114 | Kugelrohr distillation | http://purl.obolibrary.org/obo/CHMO_0001543 | short-path distillation |  | A method of separating mixtures based on differences in their volatilities in a boiling liquid mixture. As the sample mixture to be purified is heated, its vapours rise a short distance into a vertical condenser (called a 'Kugelrohr') where they are cooled by water. This technique is used for small amounts of samples with high boiling points (usually >300 °C) under greatly reduced pressure.
http://purl.obolibrary.org/obo/CHMO_0002115 | oximetry spectrum | http://purl.obolibrary.org/obo/CHMO_0000800 | spectrum |  | A plot of % oxygen vs. time, measured during a process where oxygen is consumed or evolved.
http://purl.obolibrary.org/obo/CHMO_0002116 | frequency-modulation atomic force microscopy | http://purl.obolibrary.org/obo/CHMO_0001896 | dynamic force microscopy |  | Microscopy which uses a sharp spike (known as a 'tip') mounted on the end of a cantilever to scan the surface of the specimen. The tip oscillates, intermittently touching or tapping the surface. An image of the surface is obtained by mechanically moving the probe in a raster scan of the specimen, line by line, and recording the force experienced by the tip as a function of position. A feedback loop is used to maintain a fixed relationship between the resonant frequency of the tip and the surface during scanning, which is performed under ultra-high vacuum conditions.
http://purl.obolibrary.org/obo/CHMO_0002117 | liquid atomic force microscopy | http://purl.obolibrary.org/obo/CHMO_0001896 | dynamic force microscopy |  | Microscopy which uses a sharp spike (known as a 'tip') mounted on the end of a cantilever to scan the surface of the specimen that is immersed in a liquid cell. The tip oscillates, intermittently touching or tapping the surface. An image of the surface is obtained by mechanically moving the probe in a raster scan of the specimen, line by line, and recording the force experienced by the tip as a function of position. A feedback loop is used to maintain a fixed relationship between the tip and surface during scanning.
http://purl.obolibrary.org/obo/CHMO_0002119 | granulometry | http://purl.obolibrary.org/obo/OBI_0000070 | assay |  | The measurement of the size distribution in a collection of grains.
http://purl.obolibrary.org/obo/CHMO_0002120 | monochromator | http://purl.obolibrary.org/obo/OBI_0000968 | device |  | A piece of apparatus that transmits a narrow band of wavelengths of light or other radiation (e.g. X-rays) chosen from a wider range of wavelengths available at the input.
http://purl.obolibrary.org/obo/CHMO_0002121 | thermogravimetric analyser | http://purl.obolibrary.org/obo/CHMO_0002793 | sensor |  | A piece of apparatus, consisting of a quartz or alumina chamber, a balance, a sample pan and a heating mechanism, which is used to record the mass of a sample as a function of increasing temperature.
http://purl.obolibrary.org/obo/CHMO_0002122 | sputter coater | http://purl.obolibrary.org/obo/OBI_0000968 | device |  | A piece of apparatus, consisting of an anode (the specimen) a cathode (the source of sputter atoms or 'target') and a magnet, all held inside a vacuum chamber, which is used to coat specimens with a thin layer of atoms (e.g. Au) prior to microscopy.
http://purl.obolibrary.org/obo/CHMO_0002123 | zeta-potential measurement | http://purl.obolibrary.org/obo/OBI_0000070 | assay |  | The measurement of the overall charge a particle acquires in a specific medium. A number of different experimental methods can be used including electrophoretic light scattering and laser Doppler velocimetry.
http://purl.obolibrary.org/obo/CHMO_0002124 | blow drying | http://purl.obolibrary.org/obo/CHMO_0001549 | sample drying |  | The removal of solvent from a sample by the application of an inert gas or air.
http://purl.obolibrary.org/obo/CHMO_0002125 | high-resolution transmission electron micrograph | http://purl.obolibrary.org/obo/CHMO_0001802 | transmission electron micrograph |  | An image obtained by bombarding the specimen with several finely focused (<10 nm diameter) electron beams under vacuum and using the phase contrast between transmitted interfering electron waves.
http://purl.obolibrary.org/obo/CHMO_0002126 | amplifier | http://purl.obolibrary.org/obo/OBI_0000968 | device |  | A piece of apparatus that can increase the power of a signal.
http://purl.obolibrary.org/obo/CHMO_0002127 | patch-clamp amplifier | http://purl.obolibrary.org/obo/CHMO_0002126 | amplifier |  | A piece of apparatus that is used to increase the amplitude of either the voltage or the current output from a patch-clamp (ion-channel measurement) experiment.
http://purl.obolibrary.org/obo/CHMO_0002128 | 73Ge nuclear magnetic resonance spectroscopy | http://purl.obolibrary.org/obo/CHMO_0000613 | pulsed nuclear magnetic resonance spectroscopy |  | Spectroscopy where the energy states of 73Ge nuclei placed in a static magnetic field are interrogated by inducing transitions between the states via radio frequency irradiation. Each experiment consists of a sequence of radio frequency pulses with delay periods in between them.
http://purl.obolibrary.org/obo/CHMO_0002129 | quadrupole Carr-Purcell-Meiboom-Gill using magic-angle spinning | http://purl.obolibrary.org/obo/CHMO_0002137 | quadrupole Carr-Purcell-Meiboom-Gill experiment |  | An NMR experiment used to enhance the sensitivity of low gyromagnetic ratio nuclei by collapsing the intensity of the 'full' spectrum into discrete 'spikelets'/peaks. The intensities of the peaks vary according to the spin-spin relaxation rate (T2) and the envelope described by these peaks represents the full, static spectrum. The solid sample is spun rapidly at the magic angle (54.74° with respect to the direction of the magnetic field) to reduce line broadening.
http://purl.obolibrary.org/obo/CHMO_0002130 | 73Ge quadrupole Carr-Purcell-Meiboom-Gill using magic-angle spinning | http://purl.obolibrary.org/obo/CHMO_0002129 | quadrupole Carr-Purcell-Meiboom-Gill using magic-angle spinning |  | An NMR experiment for 73Ge nuclei where spin-spin (T2) relaxation times are measured whilst the solid sample is spun rapidly at the magic angle (54.74° with respect to the direction of the magnetic field) to reduce line broadening.
http://purl.obolibrary.org/obo/CHMO_0002131 | 73Ge magic angle spinning nuclear magnetic resonance spectroscopy | http://purl.obolibrary.org/obo/CHMO_0002128 | 73Ge nuclear magnetic resonance spectroscopy |  | Spectroscopy where the energy states of 73Ge nuclei placed in a static magnetic field are interrogated by inducing transitions between the states via radio frequency irradiation. Each experiment consists of a sequence of radio frequency pulses with delay periods between them. Anisotropic interactions between nuclei, which are usually averaged by Brownian motion in liquid samples, cause significant line broadening in solid-state NMR, but can be averaged to zero by spinning the sample very rapidly at the magic angle (54.74° with respect to the direction of the magnetic field).
http://purl.obolibrary.org/obo/CHMO_0002132 | germanium-73 nuclear magnetic resonance spectrum | http://purl.obolibrary.org/obo/CHMO_0000835 | nuclear magnetic resonance spectrum |  | A plot of chemical shift vs. intensity for germanium-73 nuclei obtained by measuring the effect of the absorption of radio frequency radiation on nuclear spin-state transitions in the presence of a magnetic field.
http://purl.obolibrary.org/obo/CHMO_0002133 | 67Zn nuclear magnetic resonance spectroscopy | http://purl.obolibrary.org/obo/CHMO_0000613 | pulsed nuclear magnetic resonance spectroscopy |  | Spectroscopy where the energy states of 67Zn nuclei placed in a static magnetic field are interrogated by inducing transitions between the states via radio frequency irradiation. Each experiment consists of a sequence of radio frequency pulses with delay periods in between them.
http://purl.obolibrary.org/obo/CHMO_0002134 | 25Mg nuclear magnetic resonance spectroscopy | http://purl.obolibrary.org/obo/CHMO_0000613 | pulsed nuclear magnetic resonance spectroscopy |  | Spectroscopy where the energy states of 25Mg nuclei placed in a static magnetic field are interrogated by inducing transitions between the states via radio frequency irradiation. Each experiment consists of a sequence of radio frequency pulses with delay periods in between them.
http://purl.obolibrary.org/obo/CHMO_0002135 | chiral stationary phase gas chromatography | http://purl.obolibrary.org/obo/CHMO_0001002 | gas chromatography |  | Column chromatography where the mobile phase is a gas and the stationary phase is a chiral, high-boiling-point, thermally-stable liquid such as a chiral polysiloxane.
http://purl.obolibrary.org/obo/CHMO_0002136 | chiral stationary phase high-performance liquid chromatography | http://purl.obolibrary.org/obo/CHMO_0001009 | high-performance liquid chromatography |  | Column chromatography where the mobile phase is a liquid, the stationary phase consists of very small chiral particles and the inlet pressure is relatively high.
http://purl.obolibrary.org/obo/CHMO_0002137 | quadrupole Carr-Purcell-Meiboom-Gill experiment | http://purl.obolibrary.org/obo/CHMO_0001806 | nuclear magnetic resonance method |  | An NMR experiment used to measure spin-spin (T2) relaxation times of quadropolar nucei by acquiring multiple spin echos with the intensity decay of the echos proportional to T2. In the solid state, this is also used to enhance sensitivity of low gyromagnetic ratio nuclei by collapsing the intensity of the 'full' spectrum into discrete 'spikelets'/peaks. The intensities of the peaks vary according to T2 and the envelope described by these peaks represents the full, static spectrum.
http://purl.obolibrary.org/obo/CHMO_0002138 | solid-state quadrupolar Carr-Purcell-Meiboom-Gill spectrum | http://purl.obolibrary.org/obo/CHMO_0001299 | solid-state nuclear magnetic resonance spectrum |  | A plot of the nuclear magnetic resonance frequency vs. intensity composed of a series of peaks (separated by the reciprocal of a user-defined time delay in a QCPMG pulse sequence) which describe the envelope of the full, static spectrum.
http://purl.obolibrary.org/obo/CHMO_0002139 | magic-angle spinning quadrupolar Carr-Purcell-Meiboom-Gill spectrum | http://purl.obolibrary.org/obo/CHMO_0002138 | solid-state quadrupolar Carr-Purcell-Meiboom-Gill spectrum |  | A plot of the nuclear magnetic resonance frequency vs. intensity composed of a series of peaks (separated by the reciprocal of a user-defined time delay in a QCPMG pulse sequence) which describe the envelope of the full, static spectrum. Line broadening has been averaged to zero by spinning the solid sample very rapidly at the magic angle (54.74° with respect to the direction of the magnetic field).
http://purl.obolibrary.org/obo/CHMO_0002140 | germanium-73 magic-angle spinning quadrupolar Carr-Purcell-Meiboom-Gill spectrum | http://purl.obolibrary.org/obo/CHMO_0002139 | magic-angle spinning quadrupolar Carr-Purcell-Meiboom-Gill spectrum |  | A plot of the nuclear magnetic resonance frequency for 73Ge nuclei vs. intensity, composed of a series of peaks (separated by the reciprocal of a user-defined time delay in a QCPMG pulse sequence) which describe the envelope of the full, static spectrum. Line broadening has been averaged to zero by spinning the solid sample very rapidly at the magic angle (54.74° with respect to the direction of the magnetic field).
http://purl.obolibrary.org/obo/CHMO_0002141 | high-pressure fluorescence correlation spectroscopy | http://purl.obolibrary.org/obo/CHMO_0000288 | fluorescence correlation spectroscopy |  | Spectroscopy where the spontaneous fluorescence intensity fluctuations of a sample are measured and correlated within a very small detection volume. Ultraviolet light is used to stimulate fluorescence and the sample is held inside a single fused silica microcapillary under high pressure (up to 300 MPa).
http://purl.obolibrary.org/obo/CHMO_0002142 | continuous-scan cyclic voltammetry | http://purl.obolibrary.org/obo/CHMO_0000025 | cyclic voltammetry |  | An electrochemical technique where the cell current is measured as a function of time and as a function of the potential between the indicator and reference electrodes. The potential is varied as a continuous sine wave and inverts at the end point resulting in a cycle.
http://purl.obolibrary.org/obo/CHMO_0002143 | conductometric titration | http://purl.obolibrary.org/obo/CHMO_0001211 | titration |  | The process of determining the quantity of a sample by adding measured increments of a titrant until the end-point is reached. The titration is monitored by measuring the conductance of the solution.
http://purl.obolibrary.org/obo/CHMO_0002144 | high-frequency conductometric titration | http://purl.obolibrary.org/obo/CHMO_0002143 | conductometric titration |  | The process of determining the quantity of a sample by adding measured increments of a titrant until the end-point is reached. The titration is monitored by measuring the conductance of the solution, the current is provided by a high-frequency source.
http://purl.obolibrary.org/obo/CHMO_0002145 | argentometric titration | http://purl.obolibrary.org/obo/CHMO_0001211 | titration |  | The process of determining the quantity of a sample by adding measured increments of a titrant until the end-point, at which essentially all of the sample has reacted, is reached. The titration is followed by the observing the precipitation of silver compounds following the addition of silver nitrate.
http://purl.obolibrary.org/obo/CHMO_0002146 | patterning | http://purl.obolibrary.org/obo/CHMO_0001301 | synthesis method |  | Any synthesis technique involving the transfer of a pattern to a sample.
http://purl.obolibrary.org/obo/CHMO_0002147 | electrokinetic patterning | http://purl.obolibrary.org/obo/CHMO_0002146 | patterning |  | Any patterning technique that utlilises the movement of particles under the influence of an electric field (e.g. electroosmosis or electrophoresis).
http://purl.obolibrary.org/obo/CHMO_0002148 | optically induced electrokinetic patterning | http://purl.obolibrary.org/obo/CHMO_0002147 | electrokinetic patterning |  | Any technique that utlilises the movement of particles under the influence of an electric field (e.g. electroosmosis or electrophoresis) in conjunction with illumination of a photosensitive substrate to form a pattern.
http://purl.obolibrary.org/obo/CHMO_0002149 | rapid electrokinetic patterning | http://purl.obolibrary.org/obo/CHMO_0002148 | optically induced electrokinetic patterning |  | A technique that utlilises the movement of particles under the influence of an electric field (e.g. electroosmosis or electrophoresis) in conjunction with illumination of a photosensitive substrate to form a pattern. Particles suspended in DI water are placed between two parallel ITO electrodes biased with an AC signal. Light of wavelength 1064 nm is used to heat the fluid sample and induce an electrohydrodynamic microvortex, bringing the particles towards its centre, forming a pattern.
http://purl.obolibrary.org/obo/CHMO_0002150 | microemulsion method | http://purl.obolibrary.org/obo/CHMO_0002064 | emulsion method |  | A method for dispersing two or more immiscible liquids as micrometre-sized droplets by shaking, stirring or homogenising the mixture.
http://purl.obolibrary.org/obo/CHMO_0002151 | passivation | http://purl.obolibrary.org/obo/OBI_0000094 | material processing |  | Any process that makes one sample unreactive to another, prior to using the samples together.
http://purl.obolibrary.org/obo/CHMO_0002152 | anodisation | http://purl.obolibrary.org/obo/CHMO_0002153 | electrochemical passivation |  | An eletrochemical process that increases the thickness of the oxide layer on the surface of a metal sample in order to make it less reactive. Anodisation proceeds by passing a direct current through an electrolytic solution, with the sample serving as the anode.
http://purl.obolibrary.org/obo/CHMO_0002153 | electrochemical passivation | http://purl.obolibrary.org/obo/CHMO_0002151 | passivation |  | Any eletrochemical process that makes one sample unreactive to another, prior to using the samples together.
http://purl.obolibrary.org/obo/CHMO_0002154 | metallisation | http://purl.obolibrary.org/obo/CHMO_0001310 | sample deposition |  | The deposition of a layer of metal on a substrate (usually to provide electrical contacts in devices). A number of techniques may be used for metallisation including evaporation and sputter coating.
http://purl.obolibrary.org/obo/CHMO_0002155 | aluminium metallisation | http://purl.obolibrary.org/obo/CHMO_0002154 | metallisation |  | The deposition of a layer of aluminium on a substrate (usually to provide electrical contacts in devices). A number of techniques may be used for metallisation including evaporation and sputter coating.
http://purl.obolibrary.org/obo/CHMO_0002156 | silanisation | http://purl.obolibrary.org/obo/CHMO_0001310 | sample deposition |  | The deposition of a layer of silane-like molecules on a surface (e.g. glass or mica) through self-assembly.
http://purl.obolibrary.org/obo/CHMO_0002157 | deionisation method | http://purl.obolibrary.org/obo/OBI_0000094 | material processing |  | The removal of ions from a solution using an ion-exchange method.
http://purl.obolibrary.org/obo/CHMO_0002158 | Czochralski process | http://purl.obolibrary.org/obo/CHMO_0002224 | crystal growth method |  | A method of producing large single crystals (of semiconductors or metals) by inserting a small seed crystal into a crucible filled with similar molten material, then slowly pulling the seed up from the melt while rotating it.
http://purl.obolibrary.org/obo/CHMO_0002159 | Verneuil process | http://purl.obolibrary.org/obo/CHMO_0002224 | crystal growth method |  | A method for preparing synthetic gemstones. A finely powdered sample is melted in an hydrogen-oxygen flame (2000 °C) and crystallising the melted droplets on a boule (a single crystal).
http://purl.obolibrary.org/obo/CHMO_0002160 | Bridgeman technique | http://purl.obolibrary.org/obo/CHMO_0002224 | crystal growth method |  | A method of growing a single crystal 'ingot' or 'boule'. The polycrystalline sample is heated in a container above its melting point and slowly cooled from one end where a seed crystal is located. Single crystal material is then progressively formed along the length of the container.
http://purl.obolibrary.org/obo/CHMO_0002161 | DNA metallisation | http://purl.obolibrary.org/obo/CHMO_0002154 | metallisation |  | The deposition of a layer of metal on DNA by chemically reducing DNA-complexed metal salts (e.g., Ag, Pd, Pt, and Cu).
http://purl.obolibrary.org/obo/CHMO_0002162 | titration curve | http://purl.obolibrary.org/obo/CHMO_0000800 | spectrum |  | A plot of volume of titrant vs. an independent variable (e.g., pH or enthalpy) obtained from a titration experiment.
http://purl.obolibrary.org/obo/CHMO_0002163 | drop coating | http://purl.obolibrary.org/obo/CHMO_0001470 | coating method |  | The application of a thin cover to a sample by depositing consecutive drops of a solution on its surface, and allowing the solvent to evaporate.
http://purl.obolibrary.org/obo/CHMO_0002164 | metal-ion deposition | http://purl.obolibrary.org/obo/CHMO_0001312 | chemical solution deposition |  | The process of the settling of metal ions from a solution or suspension onto a pre-existing surface.
http://purl.obolibrary.org/obo/CHMO_0002165 | drop coating deposition Raman spectroscopy | http://purl.obolibrary.org/obo/CHMO_0002515 | laser Raman spectroscopy |  | A type of Raman spectroscopy where the spectral signal is enhanced by pre-concentration of the sample. Drops of the sample in solution are deposited onto a surface and dry in a 'coffee-ring' pattern. Spectra are then obtained from this ring of excess of material, after evaporation has completed.
http://purl.obolibrary.org/obo/CHMO_0002166 | autoclave | http://purl.obolibrary.org/obo/OBI_0000968 | device |  | A thick-walled steel vessel used during synthesis methods that require both high pressures and high temperatures.
http://purl.obolibrary.org/obo/CHMO_0002167 | polyol method | http://purl.obolibrary.org/obo/CHMO_0002063 | colloid method |  | The synthesis of metal-containing compounds in poly(ethylene glycol)s. The ethylene glycol acts as both the solvent and reducing agent.
http://purl.obolibrary.org/obo/CHMO_0002168 | microwave-polyol method | http://purl.obolibrary.org/obo/CHMO_0002167 | polyol method |  | The synthesis of metal-containing compounds in poly(ethylene glycol)s heated by microwave irradiation. The ethylene glycols act as both the solvent and reducing agent.
http://purl.obolibrary.org/obo/CHMO_0002169 | ultrasound-assisted polyol method | http://purl.obolibrary.org/obo/CHMO_0002167 | polyol method |  | The synthesis of metal-containing compounds in poly(ethylene glycol) which is irradiated with ultrasonic (>20 kHz) waves. The ethylene glycols act as both the solvent and reducing agent.
http://purl.obolibrary.org/obo/CHMO_0002170 | atomic force micrograph | http://purl.obolibrary.org/obo/CHMO_0001824 | micrograph |  | An image obtained by using a sharp spike (known as a 'tip') mounted on the end of a cantilever to scan the surface of the specimen, line by line, and recording the force experienced by the tip as a function of position.
http://purl.obolibrary.org/obo/CHMO_0002171 | phase atomic force micrograph | http://purl.obolibrary.org/obo/CHMO_0002170 | atomic force micrograph |  | An image obtained by using a sharp spike (known as a 'tip') mounted on the end of a cantilever to scan the surface of the specimen, line by line, and recording the drop in amplitude of the oscillating cantilever as a function of position.
http://purl.obolibrary.org/obo/CHMO_0002172 | height atomic force micrograph | http://purl.obolibrary.org/obo/CHMO_0002170 | atomic force micrograph |  | An image obtained by using a sharp spike (known as a 'tip') mounted on the end of a cantilever to scan the surface of the specimen, line by line, and recording the height moved by the tip as a function of position.
http://purl.obolibrary.org/obo/CHMO_0002173 | amplitude atomic force micrograph | http://purl.obolibrary.org/obo/CHMO_0002170 | atomic force micrograph |  | An image obtained by using a sharp spike (known as a 'tip') mounted on the end of a cantilever to scan the surface of the specimen, line by line, and recording the deflection of the tip as a function of position.
http://purl.obolibrary.org/obo/CHMO_0002174 | mass detection | http://purl.obolibrary.org/obo/CHMO_0001709 | detection method |  | A detection method where the sample is converted into gaseous ions which are characterised by their mass-to-charge ratio and relative abundance.
http://purl.obolibrary.org/obo/CHMO_0002175 | localised surface plasmon resonance spectroscopy | http://purl.obolibrary.org/obo/CHMO_0000624 | surface plasmon resonance spectroscopy |  | Spectroscopy where the resonant excitation of surface plasmons (usually on a Au or Ag nanosized surface) by ultraviolet or visible light is measured.
http://purl.obolibrary.org/obo/CHMO_0002176 | localised surface plasmon resonance spectrum | http://purl.obolibrary.org/obo/CHMO_0000825 | surface plasmon resonance spectrum |  | A plot of reflectance vs. incident frequency or angle obtained by measuring the resonant excitation of surface plasmons (usually on a Au or Ag nanosized surface) by ultraviolet or visible light.
http://purl.obolibrary.org/obo/CHMO_0002177 | dark-field microscopy | http://purl.obolibrary.org/obo/CHMO_0000102 | optical microscopy |  | Microscopy where the sample is illuminated with visible light that is not collected by the objective lens. Only the light scattered by the specimen is collected by the lens, producing an image of a light specimen on a black background.
http://purl.obolibrary.org/obo/CHMO_0002178 | dark-field optical micrograph | http://purl.obolibrary.org/obo/CHMO_0001825 | optical micrograph |  | An image obtained by illuminating the specimen with visible light that is not collected by the objective lens. Only the light scattered by the specimen is collected by the lens, producing an image of a light specimen on a black background.
http://purl.obolibrary.org/obo/CHMO_0002179 | dark-field optical microscopy and spectroscopy | http://purl.obolibrary.org/obo/CHMO_0000582 | microspectrophotometry |  | Spectroscopy where a dark-field optical microscope is used to image the sample and locate a small area for spectral analysis with radiation in the ultraviolet to near infrared range.
http://purl.obolibrary.org/obo/CHMO_0002180 | inverted microscope | http://purl.obolibrary.org/obo/CHMO_0000947 | optical microscope |  | A piece of apparatus, consisting of an eyepiece, an objective lens, object turret, stage, condenser and light source, which collects electromagnetic radiation in the visible range. In an inverted microscope the light source and condenser are mounted above the stage, while the objective lens and turret are mounted below the stage.
http://purl.obolibrary.org/obo/CHMO_0002181 | charge-coupled-device camera | http://purl.obolibrary.org/obo/OBI_0000968 | device |  | A piece of apparatus that converts optical brightness into an electrical signal using a CCD (a semiconductor chip, which converts the intensity of light falling onto its surface at different points into a charge) and then reproduces an image of the specimen.
http://purl.obolibrary.org/obo/CHMO_0002182 | electron-multiplying charge-coupled device | http://purl.obolibrary.org/obo/CHMO_0000948 | charge-coupled device |  | A piece of apparatus, based on a semiconductor chip, which converts the intensity of light falling onto its surface at different points into a potential difference. The device contains a gain register that amplifies the electrical signal by impact ionisation.
http://purl.obolibrary.org/obo/CHMO_0002183 | electron-multiplying charge-coupled-device camera | http://purl.obolibrary.org/obo/CHMO_0002181 | charge-coupled-device camera |  | A piece of apparatus that converts optical brightness into an electrical signal using a EMCCD and then reproduces an image of the specimen.
http://purl.obolibrary.org/obo/CHMO_0002184 | optical extinction spectroscopy | http://purl.obolibrary.org/obo/CHMO_0000228 | spectroscopy |  | Spectroscopy where the amount of light transmitted through a sample is measured.
http://purl.obolibrary.org/obo/CHMO_0002185 | optical extinction spectrum | http://purl.obolibrary.org/obo/CHMO_0000800 | spectrum |  | A plot of extinction (or transmittance) vs. wavelength (or wavenumber) obtained by measuring the amount of radiation transmitted through a sample as a function of the wavelength of the incident radiation. Optical extinction spectra can also be derived theoretically.
http://purl.obolibrary.org/obo/CHMO_0002186 | polarisation spectroscopy | http://purl.obolibrary.org/obo/CHMO_0000435 | laser spectroscopy |  | Spectroscopy where the sample is irradiated with an initial pulse of polarised laser light (the 'pump') and the change in polarisation of a second laser pulse (the 'probe') is determined.
http://purl.obolibrary.org/obo/CHMO_0002187 | generalised polarisation spectroscopy | http://purl.obolibrary.org/obo/CHMO_0000287 | fluorescence spectroscopy |  | Spectroscopy where a spectral shift, in fluorescence spectrum, which depends on the phase of lipid membranes is measured.
http://purl.obolibrary.org/obo/CHMO_0002188 | laurdan generalised polarisation spectroscopy | http://purl.obolibrary.org/obo/CHMO_0002187 | generalised polarisation spectroscopy |  | Spectroscopy where the difference between the red and blue fluorescence emission of the fluorescent probe laurdan (6-dodecanoyl-2- dimethylaminonaphthalene), which depends on the phase of lipid membranes, is measured.
http://purl.obolibrary.org/obo/CHMO_0002189 | microspectrofluorometry | http://purl.obolibrary.org/obo/CHMO_0000049 | chemical imaging |  | A type of chemical imaging where an optical microscope is used to image the sample and locate a small area for fluorescence spectroscopy.
http://purl.obolibrary.org/obo/CHMO_0002190 | small-angle powder X-ray diffraction data | http://purl.obolibrary.org/obo/CHMO_0000851 | powder X-ray diffraction data |  | Data which is obtained from an X-ray diffraction experiment where the specimen is a powder and the X-rays are incident on the sample at small angles (0-10 degrees).
http://purl.obolibrary.org/obo/CHMO_0002191 | nanosphere lithography | http://purl.obolibrary.org/obo/CHMO_0002146 | patterning |  | A patterning technique that involves the self-assembly of nanospheres into a two-dimensional mask (by e.g. spin coating or drop coating). Following self-assembly, a metal is then deposited (e.g. by thermal evaporation, electron beam deposition or pulsed laser deposition) and the nanosphere mask is removed by sonicating the entire sample in a solvent, leaving behind the pattern.
http://purl.obolibrary.org/obo/CHMO_0002192 | thermoelectrically cooled angle coating | http://purl.obolibrary.org/obo/CHMO_0001470 | coating method |  | A process for applying a thin cover to flat substrates by placing a drop of the coating solution on the substrate and then placing it inside a cooled box (to control the speed of evaporation) at an angle of 9° (to initiate evaporation evaporation from the top of the substrate).
http://purl.obolibrary.org/obo/CHMO_0002193 | convective self-assembly | http://purl.obolibrary.org/obo/CHMO_0001305 | self-assembly |  | A synthesis method in which colloidal particle suspensions in thin evaporating films spontaneously (and reversibly) associate by non-covalent interactions.
http://purl.obolibrary.org/obo/CHMO_0002194 | epifluorescence microscopy | http://purl.obolibrary.org/obo/CHMO_0000087 | fluorescence microscopy |  | Microscopy where the specimen can be made to fluoresce (emit energy as visible light) by illuminating it with light of specific wavelengths. In epifluorescence microscopy light is transmitted through the objective lens onto the specimen, eliminating the need to filter out unwanted light directly from the source.
http://purl.obolibrary.org/obo/CHMO_0002195 | negative-stained transmission electron micrograph | http://purl.obolibrary.org/obo/CHMO_0001802 | transmission electron micrograph |  | An image obtained by bombarding the specimen with a finely focused (<10 nm diameter) electron beam under vacuum and measuring the intensities of the transmitted electrons. The specimen is stained with heavy metals salts (e.g. uranyl acetate) to improve contrast.
http://purl.obolibrary.org/obo/CHMO_0002196 | activation | http://purl.obolibrary.org/obo/OBI_0000094 | material processing |  | Any process that involves preparing or exciting a sample for a subsequent reaction.
http://purl.obolibrary.org/obo/CHMO_0002197 | plasma activation | http://purl.obolibrary.org/obo/CHMO_0002196 | activation |  | A process that involves improving the adhesion properties of a sample using short pulses of a plasma (a partially ionised gas containing free electrons and radicals).
http://purl.obolibrary.org/obo/CHMO_0002198 | recrystallisation | http://purl.obolibrary.org/obo/CHMO_0001477 | crystallisation |  | A technique for purifying a crystalline sample where the impure sample is dissolved in a small volume of solvent, forming a supersaturated solution. As the temperature of the solution drops, pure crystals form, the impurities remaining dissolved in the solvent.
http://purl.obolibrary.org/obo/CHMO_0002199 | rotary evaporator | http://purl.obolibrary.org/obo/OBI_0000968 | device |  | A piece of apparatus consisting of a motor unit that rotates the evaporation flask, a vacuum system, a heated water bath and a condenser, which is used to remove solvents from samples under reduced pressure.
http://purl.obolibrary.org/obo/CHMO_0002200 | differential scanning calorimeter | http://purl.obolibrary.org/obo/CHMO_0001287 | calorimeter |  | A piece of apparatus that is used to measure the heat of chemical reactions or physical changes for both a sample and a reference.
http://purl.obolibrary.org/obo/CHMO_0002201 | matrix assisted laser desorption-ionisation mass spectrum | http://purl.obolibrary.org/obo/CHMO_0001289 | laser desorption–ionisation mass spectrum |  | A plot of relative abundance (%) vs. mass-to-charge ratio obtained from a mass spectrometry experiment where the sample (usually a large organic molecule or biomolecule) is vaporised and ionised using a high-energy pulsed laser whilst being held in a matrix (such as crystallised dihydrobenzoic acid) to protect it from direct laser illumination and to separate the sample molecules.
http://purl.obolibrary.org/obo/CHMO_0002202 | matrix assisted laser desorption-ionisation mass spectrometer | http://purl.obolibrary.org/obo/CHMO_0000982 | mass spectrometer |  | A mass spectrometer that uses a plate to hold the sample in a matrix (such as crystallised dihydrobenzoic acid) whilst it is vaporised and ionised using a high-energy pulsed laser.
http://purl.obolibrary.org/obo/CHMO_0002203 | matrix assisted laser desorption-ionisation plate | http://purl.obolibrary.org/obo/OBI_0000968 | device |  | A extremely flat surface that holds the sample during a mass spectrometry experiment where the sample is vaporised and ionised using a high-energy pulsed laser whilst being held in a matrix to protect it from direct laser illumination and to separate the sample molecules. The surface of the plate may be chemically functionalised for a specific sample.
http://purl.obolibrary.org/obo/CHMO_0002204 | solvent casting | http://purl.obolibrary.org/obo/CHMO_0002213 | polymer synthesis method |  | A process for forming thermoplastic polymer samples by dipping a mould into a solution of the polymer and drawing off the solvent to leave a polymer film adhering to the mould.
http://purl.obolibrary.org/obo/CHMO_0002205 | solvent casting and particulate leaching | http://purl.obolibrary.org/obo/CHMO_0002204 | solvent casting |  | A process for forming thermoplastic polymer samples by dipping a mould into a solution of the polymer and particles of known dimension, and drawing off the solvent to leave a composite polymer-particle film adhering to the mould.
http://purl.obolibrary.org/obo/CHMO_0002206 | polymer precipitation | http://purl.obolibrary.org/obo/CHMO_0001688 | precipitation |  | A technique used to isolate and purify polymers. The polymer sample is dissolved in a 'good' organic solvent, and this solution is then poured into a 'poor' solvent . Introduction of the polymer to the poor solvent causes the polymer chains to collapse, aggregate and come out of solution.
http://purl.obolibrary.org/obo/CHMO_0002207 | polymer co-precipitation | http://purl.obolibrary.org/obo/CHMO_0001690 | co-precipitation |  | The simultaneous precipitation of a normally soluble component with a polymer component from the same solution by the formation of a composite by adsorption, occlusion or mechanical entrapment.
http://purl.obolibrary.org/obo/CHMO_0002208 | solvent evaporation | http://purl.obolibrary.org/obo/CHMO_0001574 | evaporation |  | The removal of solvent from a sample, usually by the application of heat.
http://purl.obolibrary.org/obo/CHMO_0002209 | wide-angle X-ray diffraction | http://purl.obolibrary.org/obo/CHMO_0000156 | X-ray diffraction |  | A method for determining structure by directing a beam of X-rays at the sample and detecting the positions and intensities of the diffracted X-rays as a pattern of spots on a photographic plate. The incident X-ray beam strikes the sample at a wide angle (>10°).
http://purl.obolibrary.org/obo/CHMO_0002210 | platinum sputter deposition | http://purl.obolibrary.org/obo/CHMO_0001364 | sputter deposition |  | A synthesis technique where a Pt metal target is bombarded with energetic ions (e.g. Ar+) causing atoms to be ejected ('sputtering'). The ejected atoms then deposit, as a thin film of Pt, on a substrate.
http://purl.obolibrary.org/obo/CHMO_0002211 | wide-angle powder X-ray diffraction | http://purl.obolibrary.org/obo/CHMO_0002209 | wide-angle X-ray diffraction |  | A method for determining structure by directing a beam of X-rays at the powdered sample and detecting the positions and intensities of the diffracted X-rays as a pattern of spots on a photographic plate. The incident X-ray beam strikes the sample at a wide angle (>10°).
http://purl.obolibrary.org/obo/CHMO_0002212 | single-particle energy-dispersive X-ray emission spectroscopy | http://purl.obolibrary.org/obo/CHMO_0000309 | energy-dispersive X-ray emission spectroscopy |  | X-ray emission spectroscopy where the energy spectrum of the X-rays emitted, by a single particle, due to core-to-core transitions is measured using a semiconductor detector.
http://purl.obolibrary.org/obo/CHMO_0002213 | polymer synthesis method | http://purl.obolibrary.org/obo/CHMO_0001301 | synthesis method |  | Any method used to prepare a polymer sample.
http://purl.obolibrary.org/obo/CHMO_0002214 | phase inversion technique | http://purl.obolibrary.org/obo/CHMO_0002213 | polymer synthesis method |  | Any method for the synthesis of polymer membranes that involves the polymer transforming from the liquid phase of the cast solution to the solid phase.
http://purl.obolibrary.org/obo/CHMO_0002215 | dry-wet phase inversion technique | http://purl.obolibrary.org/obo/CHMO_0002214 | phase inversion technique |  | A technique for preparing a polymer membrane by mixing polymer and solvent, then casting this solution onto a surface and allowing the solvent to partially evaporate. The film is them immersed in a nonsolvent causing solidification.
http://purl.obolibrary.org/obo/CHMO_0002216 | thermally induced phase separation | http://purl.obolibrary.org/obo/CHMO_0002214 | phase inversion technique |  | A method for preparing a polymer membrane by mixing the polymer with a substance that acts as a solvent a high temperature and casting the solution into a film. When the solution is cooled, solidification occurs.
http://purl.obolibrary.org/obo/CHMO_0002217 | sample sublimation | http://purl.obolibrary.org/obo/CHMO_0002231 | purification |  | Any technique used to purify a sample by forcing it to pass from the solid to gas phase without passing through an intermediate liquid phase.
http://purl.obolibrary.org/obo/CHMO_0002218 | fractional sublimation | http://purl.obolibrary.org/obo/CHMO_0002217 | sample sublimation |  | A method for purifying samples by heating the sample under reduced pressure and allowing the fractions to sublime order of increasing sublimation temperature (a function of vapor pressure).
http://purl.obolibrary.org/obo/CHMO_0002219 | vacuum sublimation | http://purl.obolibrary.org/obo/CHMO_0002217 | sample sublimation |  | A technique for purifying solid samples by heating the sample under vacuum. The sample sublimes and the vapours condense as a purified compound on a cooled surface, leaving the non-volatile residue impurities behind.
http://purl.obolibrary.org/obo/CHMO_0002220 | high-vacuum sublimation | http://purl.obolibrary.org/obo/CHMO_0002219 | vacuum sublimation |  | A technique for purifying solid samples by heating the sample under high vacuum (<0.1 Pa). The sample sublimes and the vapours condense as a purified compound on a cooled surface, leaving the non-volatile residue impurities behind.
http://purl.obolibrary.org/obo/CHMO_0002221 | Lely method | http://purl.obolibrary.org/obo/CHMO_0002224 | crystal growth method |  | A method for crystal growth where polycrystalline SiC lumps are carefully packed between two concentric graphite tubes. The inner tube is then withdrawn leaving a porous SiC layer inside the outer tube. The outer tube is then heated (~2500 °C) in Ar, causing the SiC powder to sublime and nucleate on a cooler surface.
http://purl.obolibrary.org/obo/CHMO_0002222 | seeded sublimation | http://purl.obolibrary.org/obo/CHMO_0002224 | crystal growth method |  | A technique for growing crystals of SiC by heating a source (polycrystalline SiC or powder) at high temperature (1800-2600 °C) and low pressure in an Ar atmosphere causing it to sublime. The vapours then condense on a single crystal of SiC (the 'seed').
http://purl.obolibrary.org/obo/CHMO_0002223 | sandwich sublimation | http://purl.obolibrary.org/obo/CHMO_0002222 | seeded sublimation |  | A technique for growing thick (micrometre) epitaxial layers of SiC by heating a source (polycrystalline SiC or powder) at high temperature (1800-2600 °C) and low pressure in an Ar atmosphere causing it to sublime. The vapours then condense on a single crystal of SiC (the 'seed') placed a few mm away.
http://purl.obolibrary.org/obo/CHMO_0002224 | crystal growth method | http://purl.obolibrary.org/obo/CHMO_0001310 | sample deposition |  | Any synthesis method used to grow crystals.
http://purl.obolibrary.org/obo/CHMO_0002225 | Acheson method | http://purl.obolibrary.org/obo/CHMO_0002224 | crystal growth method |  | A method for growing low-purity polycrystalline SiC. A mixture of silica, carbon, sawdust and NaCl is heated to 2700 °C in a furnace, and the temperature gradually decreased.
http://purl.obolibrary.org/obo/CHMO_0002226 | energy-dispersive X-ray chemical map | http://purl.obolibrary.org/obo/CHMO_0001891 | chemical map |  | A data set derived from energy-dispersive X-ray spectroscopy consisting of a three-dimensional image where two axes describe the x and y spatial dimensions and the third dimension represents X-ray energy. The image is obtained by stacking one EDX spectrum per energy value sequentially. Energy values are characteristic of the elements in the sample thus giving a distribution of elements in the imaged area. EDX chemical maps are sometimes shown in false colour.
http://purl.obolibrary.org/obo/CHMO_0002227 | energy-dispersive X-ray spectrum | http://purl.obolibrary.org/obo/CHMO_0000830 | X-ray spectrum |  | A plot of energy (keV) vs. intensity for X-rays emitted by a sample due to core-to-core transitions, following bombardment with electrons. The energies of the emitted X-rays are characteristic of the elements in the sample, therefore peaks are usually labelled with the corresponding element symbol.
http://purl.obolibrary.org/obo/CHMO_0002228 | cone calorimetry | http://purl.obolibrary.org/obo/CHMO_0000682 | calorimetry |  | The measurement of thermodynamic parameters such as heat release rate, heat of combustion, ignitability, and the evolution of toxic gases, smoke and soot, for flame retarding materials using a cone calorimeter.
http://purl.obolibrary.org/obo/CHMO_0002229 | cone calorimeter | http://purl.obolibrary.org/obo/CHMO_0001287 | calorimeter |  | A piece of apparatus, consisting of a cone-shaped heater, a hood to collect evolving gases and a laser beam, that is used to measure thermodynamic parameters such as heat release rate, heat of combustion, ignitability, and the evolution of toxic gases, smoke and soot, for flame retarding materials.
http://purl.obolibrary.org/obo/CHMO_0002230 | ultrasonic dispersion | http://purl.obolibrary.org/obo/CHMO_0001525 | sample dispersion |  | The distribution of particles of one phase in a continuous phase of a different nature, assisted by sound waves (>20 KHz in frequency).
http://purl.obolibrary.org/obo/CHMO_0002231 | purification | http://purl.obolibrary.org/obo/CHMO_0000999 | separation method |  | Any technique used to physically separate an analyte from byproducts, reagents or contaminating substances.
http://purl.obolibrary.org/obo/CHMO_0002232 | spectrophotometer | http://purl.obolibrary.org/obo/CHMO_0001234 | spectrometer |  | A piece of apparatus used to measure a spectrum by illumination with visible light.
http://purl.obolibrary.org/obo/CHMO_0002233 | site-selection spectroscopy | http://purl.obolibrary.org/obo/CHMO_0000437 | direct laser absorption spectroscopy |  | A type spectroscopy where a sub-ensemble of molecules within an inhomogeneously broadened absorption band is selectively excited by means of a narrow-band laser and the fluorescence and phosphorescence signal is detected with a monochromator or interferometer.
http://purl.obolibrary.org/obo/CHMO_0002234 | hole-burning spectroscopy | http://purl.obolibrary.org/obo/CHMO_0002233 | site-selection spectroscopy |  | A type of laser spectroscopy where a dye laser is used to remove, from an inhomogeneously broadened spectral line, a narrow homogenous line causing the appearance of a dip ( or 'hole') in a spectrum.
http://purl.obolibrary.org/obo/CHMO_0002235 | abberration-corrected high-angular annular dark-field scanning transmission electron microscopy | http://purl.obolibrary.org/obo/CHMO_0002613 | aberration-corrected transmission electron microscopy |  | Microscopy where a finely focused (<10 nm diameter) electron beam with an acceleration voltage 50-150 kV is scanned across an electron-transparent specimen under vacuum. The beam of electrons is scattered or diffracted at high angles before reaching the specimen, and the image results from a weakening of the beam by its interaction with the sample. An annular aperture is used to select electrons that have passed through given symmetric zones within the objective lens of the microscope. The electron beam is focused using a set of magnetic lenses which removes spherical aberration (an effect where the electron beam is deflected too strongly, resulting in a blurred image).
http://purl.obolibrary.org/obo/CHMO_0002236 | dark-field microscope | http://purl.obolibrary.org/obo/CHMO_0000947 | optical microscope |  | A piece of apparatus, consisting of an eyepiece, an objective lens, a condenser lens, stage, and light source, which collects electromagnetic radiation in the visible range. An opaque disc is placed underneath the condenser lens, so that only light that is scattered by objects on the slide can reach the eye.
http://purl.obolibrary.org/obo/CHMO_0002237 | transmission electron microscope with an energy dispersive X-ray analyser | http://purl.obolibrary.org/obo/CHMO_0001099 | transmission electron microscope |  | A piece of apparatus which is used to produce an enlarged image of an electron- transparent specimen using a finely focused (<10 nm diameter) electron beam with an acceleration voltage of 50-150 kV under vacuum. X-rays emerging from the sample (as a result of electron bombardment) pass through a slit, then a grating disperses them by diffraction according to their wavelength. Finally, X-ray energy (which is characteristic of atomic number) is converted to voltage pulses or 'counts' by a detector.
http://purl.obolibrary.org/obo/CHMO_0002238 | transmission electron microscopy energy-dispersive X-ray spectroscopy | http://purl.obolibrary.org/obo/CHMO_0000080 | transmission electron microscopy |  | Microscopy where the specimen is bombarded with a finely focused (<10 nm diameter) electron beam with an acceleration voltage 50-150 kV under vacuum. The interaction of electrons with the specimen produces X-rays (with energies characteristic of atomic number) which are detected as a function of wavelength.
http://purl.obolibrary.org/obo/CHMO_0002239 | carbon nanotube synthesis method | http://purl.obolibrary.org/obo/CHMO_0002838 | nanostructure synthesis |  | Any method used to synthesise carbon nanotubes.
http://purl.obolibrary.org/obo/CHMO_0002240 | arc-discharge method | http://purl.obolibrary.org/obo/CHMO_0002239 | carbon nanotube synthesis method |  | A method for the synthesis of carbon nanotubes where a direct-current arc voltage is applied across two graphite electrodes immersed in an inert gas such as He. When pure graphite rods are used, fullerenes are deposited as soot inside the chamber, and multi-walled carbon nanotubes are deposited on the cathode. When a graphite anode containing a metal catalyst (Fe or Co) is used with a pure graphite cathode single-walled carbon nanotubes are generated in the form of soot.
http://purl.obolibrary.org/obo/CHMO_0002241 | hydrogen arc-discharge method | http://purl.obolibrary.org/obo/CHMO_0002240 | arc-discharge method |  | A method for the synthesis of carbon nanotubes where a direct-current arc voltage is applied across two graphite electrodes immersed in H2 gas. When pure graphite rods are used, fullerenes are deposited as soot inside the chamber, and multi-walled carbon nanotubes are deposited on the cathode. When a graphite anode containing a metal catalyst (Fe or Co) is used with a pure graphite cathode single-walled carbon nanotubes are generated in the form of soot.
http://purl.obolibrary.org/obo/CHMO_0002242 | heat-release-rate curve | http://purl.obolibrary.org/obo/CHMO_0000800 | spectrum |  | A plot of heat release (W/m2) vs. time obtained during a calorimetry experiment.
http://purl.obolibrary.org/obo/CHMO_0002243 | electric-field-induced second harmonic generation spectroscopy | http://purl.obolibrary.org/obo/CHMO_0000445 | indirect laser absorption spectroscopy |  | A type of laser spectroscopy where the sample is illuminated with a laser of frequency ω whilst a direct-current electric field is applied, allowing the production of the second harmonic (2ω). This technique is used to induce an asymmetry in an otherwise symmetric material as a probe of the molecular hyperpolarisability.
http://purl.obolibrary.org/obo/CHMO_0002244 | detector | http://purl.obolibrary.org/obo/OBI_0000968 | device |  | Any piece of apparatus used to detect an analyte.
http://purl.obolibrary.org/obo/CHMO_0002245 | charge-coupled-device detector | http://purl.obolibrary.org/obo/CHMO_0002244 | detector |  | A detector that uses a silicon chip to convert light into electrical signal. When a photon is absorbed by the Si chip, a single electron is released. Electrodes covering the chip surface hold these electrons in place in an array of wells, or pixels, so that during exposure of the chip to light, a pattern of charge builds up that corresponds to the pattern of light.
http://purl.obolibrary.org/obo/CHMO_0002246 | deuterated triglycine sulfate detector | http://purl.obolibrary.org/obo/CHMO_0002244 | detector |  | A very sensitive room-temperature detector for mid-infrared range measurements that employs temperature-sensitive ferroelectric crystals of deuterated triglycine sulfate. As the temperature and hence polarisability of the crystals changes (due to the absorption of infrared radiation) a charge is generated which is detected by two parallel electrodes. The deuterated form of the crystals are used because they have a higher Curie point.
http://purl.obolibrary.org/obo/CHMO_0002247 | deuterated lanthanum triglycine sulfate detector | http://purl.obolibrary.org/obo/CHMO_0002244 | detector |  | A very sensitive temperature-controlled detector for mid-infrared range measurement that employs temperature-sensitive ferroelectric crystals of either deuterated lanthanum triglycine sulfate or deuterated L-alanine doped triglycine sulfate. As the temperature and hence polarisability of the crystals changes (due to the absorption of infrared radiation) a charge is generated which is detected by two parallel electrodes. The deuterated forms of the crystals are used because they have a higher Curie point.
http://purl.obolibrary.org/obo/CHMO_0002248 | mercury cadmium tellurium detector | http://purl.obolibrary.org/obo/CHMO_0002244 | detector |  | A detector for infrared measurements that employs a thin layer of the semiconductor HgCdTe. Incident photons with energy greater than the semiconductor band-gap energy excite electrons into the conduction band, creating an increase in the conductivity of the layer which is detected by two electrodes.
http://purl.obolibrary.org/obo/CHMO_0002249 | porosimetry | http://purl.obolibrary.org/obo/OBI_0000070 | assay |  | The measurement of the pore diameter, pore-size distribution and total pore volume of a sample.
http://purl.obolibrary.org/obo/CHMO_0002250 | ellipsometric porosimetry | http://purl.obolibrary.org/obo/CHMO_0002249 | porosimetry |  | The measurement of the pore diameter, pore-size distribution and total pore volume of a thin porous film sample by measuring the changes in intensity and polarisation of reflected light during vapour adsorption and desorption.
http://purl.obolibrary.org/obo/CHMO_0002251 | solvent vapour annealing | http://purl.obolibrary.org/obo/CHMO_0002213 | polymer synthesis method |  | A method applied to polymer films to increase polymer chain mobility. The film is exposed to a solvent atmosphere at room-temperature causing it to swell.
http://purl.obolibrary.org/obo/CHMO_0002252 | spectrofluorimeter | http://purl.obolibrary.org/obo/CHMO_0002232 | spectrophotometer |  | A piece of apparatus, consisting of a laser, a monochromator (for selecting a specific excitation wavelength) and a detector, which is used to measure fluorescence spectra.
http://purl.obolibrary.org/obo/CHMO_0002253 | electron spin resonance spectrometer | http://purl.obolibrary.org/obo/CHMO_0001234 | spectrometer |  | A piece of apparatus, consisting of a microwave radiation source, a resonator (a cavity), a magnet and a detector, that is used to measure electron spin resonance spectra.
http://purl.obolibrary.org/obo/CHMO_0002254 | immobilised pH gradient-based isoelectric focusing | http://purl.obolibrary.org/obo/CHMO_0001026 | isoelectric focusing |  | An electrophoresis method for the separation of amphoteric analytes according to their isoelectric points by the application of an electric field along a pH gradient. The pH gradient is formed during casting of the gels therefore cannot be altered during the experiment.
http://purl.obolibrary.org/obo/CHMO_0002255 | immobilized metal affinity chromatography | http://purl.obolibrary.org/obo/CHMO_0001006 | affinity chromatography |  | Affinity chromatography where proteins containing amino acids with a specific affinity for metal ions (e.g. His which has an affinity for Co and Zn ions) are retained by the column.
http://purl.obolibrary.org/obo/CHMO_0002256 | metal oxide affinity chromatography | http://purl.obolibrary.org/obo/CHMO_0001006 | affinity chromatography |  | A chromatography method where the separation is caused by differing analyte-ligand interactions. Phosphorylated proteins and peptides are retained by metal oxide particles because of their affinity for the phosphate group.
http://purl.obolibrary.org/obo/CHMO_0002257 | hydroxy acid-modified metal oxide chromatography | http://purl.obolibrary.org/obo/CHMO_0002256 | metal oxide affinity chromatography |  | A chromatography method where the separation is caused by differing analyte–ligand interactions. Phosphorylated proteins and peptides are retained by hydroxy acid-modified metal oxide particles because of their affinity for the phosphate group.
http://purl.obolibrary.org/obo/CHMO_0002258 | strong-anion-exchange chromatography | http://purl.obolibrary.org/obo/CHMO_0001209 | anion-exchange chromatography |  | Column chromatography where anions are retained by positively charged functional groups that have a permanent positive charge in aqueous solution, such as quaternary ammonium groups, in the stationary phase.
http://purl.obolibrary.org/obo/CHMO_0002259 | weak-anion-exchange chromatography | http://purl.obolibrary.org/obo/CHMO_0001209 | anion-exchange chromatography |  | Column chromatography where anions are retained by positively charged functional groups that have a positive charge only at high pH, such as amine groups, in the stationary phase.
http://purl.obolibrary.org/obo/CHMO_0002260 | strong-cation-exchange chromatography | http://purl.obolibrary.org/obo/CHMO_0001210 | cation-exchange chromatography |  | Column chromatography where cations are retained by functional groups that are permanently negatively charged in aqueous conditions, for example aliphatic sulfonic acid groups, in the stationary phase.
http://purl.obolibrary.org/obo/CHMO_0002261 | weak-cation-exchange chromatography | http://purl.obolibrary.org/obo/CHMO_0001210 | cation-exchange chromatography |  | Column chromatography where cations are retained by functional groups that are negatively charged at low pH, for example aliphatic carboxylic acid groups, in the stationary phase.
http://purl.obolibrary.org/obo/CHMO_0002262 | hydrophilic interaction chromatography | http://purl.obolibrary.org/obo/CHMO_0001004 | liquid chromatography |  | Liquid chromatography where the stationary phase is hydrophilic, the mobile phase is organic and separation is achieved based on polarity.
http://purl.obolibrary.org/obo/CHMO_0002263 | cation-exchange column | http://purl.obolibrary.org/obo/CHMO_0002264 | ion-exchange column |  | A chromatography column where the stationary phase is a cation exchanger.
http://purl.obolibrary.org/obo/CHMO_0002264 | ion-exchange column | http://purl.obolibrary.org/obo/CHMO_0000997 | chromatography column |  | A chromatography column where the stationary phase is an ion exchanger.
http://purl.obolibrary.org/obo/CHMO_0002265 | anion-exchange column | http://purl.obolibrary.org/obo/CHMO_0002264 | ion-exchange column |  | A chromatography column where the stationary phase is an anion exchanger.
http://purl.obolibrary.org/obo/CHMO_0002266 | strong cation-exchange column | http://purl.obolibrary.org/obo/CHMO_0002263 | cation-exchange column |  | A chromatography column where the stationary phase is a strong cation exchanger.
http://purl.obolibrary.org/obo/CHMO_0002267 | weak cation-exchange column | http://purl.obolibrary.org/obo/CHMO_0002263 | cation-exchange column |  | A chromatography column where the stationary phase is a weak cation exchanger.
http://purl.obolibrary.org/obo/CHMO_0002268 | strong anion-exchange column | http://purl.obolibrary.org/obo/CHMO_0002265 | anion-exchange column |  | A chromatography column where the stationary phase is a strong anion exchanger.
http://purl.obolibrary.org/obo/CHMO_0002269 | weak anion-exchange column | http://purl.obolibrary.org/obo/CHMO_0002265 | anion-exchange column |  | A chromatography column where the stationary phase is a weak anion exchanger.
http://purl.obolibrary.org/obo/CHMO_0002270 | electrostatic repulsion hydrophilic interaction chromatography | http://purl.obolibrary.org/obo/CHMO_0002262 | hydrophilic interaction chromatography |  | Hydrophilic interaction chromatography where the chromatography column is an ion-exchange column and the mobile phase is predominantly organic.
http://purl.obolibrary.org/obo/CHMO_0002271 | laser ablation synthesis in solution | http://purl.obolibrary.org/obo/CHMO_0002063 | colloid method |  | A method for obtaining colloidal solutions of nanoparticles by the condensation of a plasma plume formed by the laser ablation of a bulk metal plate dipped in a solution.
http://purl.obolibrary.org/obo/CHMO_0002272 | two-dimensional small-angle X-ray scattering | http://purl.obolibrary.org/obo/CHMO_0000204 | small-angle X-ray scattering |  | A method for determining structure by measuring the change in direction or energy of two separate beams of X-rays scattered by a sample at low angles (0–10°).
http://purl.obolibrary.org/obo/CHMO_0002273 | two-dimensional small-angle X-ray scattering data | http://purl.obolibrary.org/obo/CHMO_0001911 | small-angle X-ray scattering data |  | Data which is obtained from an X-ray scattering experiment where two separate beams of X-rays scattered by a sample at low angles (0–10 deg).
http://purl.obolibrary.org/obo/CHMO_0002274 | size-exclusion chromatography-inductively coupled plasma atomic emission spectroscopy | http://purl.obolibrary.org/obo/CHMO_0000271 | liquid chromatography-inductively coupled plasma atomic emission spectroscopy |  | A method where the sample mixture is first separated by size-exclusion chromatography and then excited using a plasma generated by electromagnetic induction, and the emission of electromagnetic radiation from the sample at characteristic wavelengths is detected.
http://purl.obolibrary.org/obo/CHMO_0002275 | native polyacrylamide gel electrophoresis | http://purl.obolibrary.org/obo/CHMO_0001023 | polyacrylamide gel electrophoresis |  | A separation method where protein molecules move at different speeds, in non-denaturing conditions, according to their charge and frictional forces in a separation medium consisting of polyacrylamide gel, across which an electric field is applied.
http://purl.obolibrary.org/obo/CHMO_0002276 | blue native polyacrylamide gel electrophoresis | http://purl.obolibrary.org/obo/CHMO_0002275 | native polyacrylamide gel electrophoresis |  | A separation method where protein molecules move at different speeds, in non-denaturing conditions, according to their charge and frictional forces in a separation medium consisting of polyacrylamide gel, across which an electric field is applied. The dye Coomassie blue is used to transfer charge to the protein.
http://purl.obolibrary.org/obo/CHMO_0002277 | clear native polyacrylamide gel electrophoresis | http://purl.obolibrary.org/obo/CHMO_0002275 | native polyacrylamide gel electrophoresis |  | A separation method where protein molecules move at different speeds, in non-denaturing conditions, according to their charge and frictional forces in a separation medium consisting of polyacrylamide gel, across which an electric field is applied. This method does not use a dye to transfer charge to the protein molecules and is used to separate acidic water-soluble and membrane proteins.
http://purl.obolibrary.org/obo/CHMO_0002278 | quantitative preparative native continuous polyacrylamide gel electrophoresis | http://purl.obolibrary.org/obo/CHMO_0002277 | clear native polyacrylamide gel electrophoresis |  | A separation method where metalloprotein molecules move at different speeds, in a buffer with pH 10, according to their charge and frictional forces in a separation medium consisting of polyacrylamide gel, across which an electric field is applied. This method does not use a dye to transfer charge to the protein molecules and the concentration of metal atoms from the metallproteins is determined by ICP-MS.
http://purl.obolibrary.org/obo/CHMO_0002279 | native–native two-dimensional polyacrylamide gel electrophoresis | http://purl.obolibrary.org/obo/CHMO_0001106 | two-dimensional polyacrylamide gel electrophoresis |  | A two-dimensional separation method where the separation processes are both native polyacrylamide gel electrophoresis. In native polyacrylamide gel electrophoresis protein molecules move at different speeds, in non-denaturing conditions, according to their charge and frictional forces in a separation medium consisting of polyacrylamide gel, across which an electric field is applied.
http://purl.obolibrary.org/obo/CHMO_0002280 | ion-pair chromatography | http://purl.obolibrary.org/obo/CHMO_0001001 | column chromatography |  | A type of column chromatography in which ions in solution can be 'paired' or neutralised and separated as an ion pair on a reversed-phase column. Ion-pairing agents are usually ionic compounds that contain a hydrocarbon chain.
http://purl.obolibrary.org/obo/CHMO_0002281 | ion-pair chromatography-inductively coupled plasma mass spectrometry | http://purl.obolibrary.org/obo/CHMO_0000873 | ion-exchange chromatography-inductively coupled plasma mass spectrometry |  | A method where a sample mixture is first separated by ion-pair chromatography (where sample ions are 'paired' or neutralised and separated as an ion pair on a reversed-phase column) before being ionised in a plasma (a partially ionised gas–-such as Ar–-containing free electrons) which has been generated by electromagnetic induction, and characterised according to mass-to-charge ratio and relative abundance.
http://purl.obolibrary.org/obo/CHMO_0002282 | scanning transmission electron micrograph | http://purl.obolibrary.org/obo/CHMO_0001802 | transmission electron micrograph |  | An image obtained by scanning the specimen with a finely focused (<10 nm diameter) electron beam under vacuum and measuring the intensities of the transmitted electrons.
http://purl.obolibrary.org/obo/CHMO_0002283 | electron-beam sputter deposition | http://purl.obolibrary.org/obo/CHMO_0001364 | sputter deposition |  | A synthesis technique where a solid target is bombarded with electrons causing atoms to be ejected ('sputtering'). The ejected atoms then deposit, as a thin-film, on a substrate.
http://purl.obolibrary.org/obo/CHMO_0002284 | raster image correlation spectroscopy | http://purl.obolibrary.org/obo/CHMO_0000762 | scanning fluorescence correlation spectroscopy |  | Spectroscopy where the spontaneous fluorescence intensity fluctuations of a sample are measured and correlated within a very small detection volume which is moving with respect to the sample. The temporal and spatial correlation between adjacent pixels, lines and frames is calculated allowing for the mapping of local translational diffusion coefficients.
http://purl.obolibrary.org/obo/CHMO_0002285 | scanning near-field ellipsometric microscopy | http://purl.obolibrary.org/obo/CHMO_0000118 | scanning near-field microscopy |  | Microscopy where a metal-coated AFM tip is positioned very close to the surface of the specimen (in the near-field) and an image of the surface is obtained by mechanically moving the tip in a raster scan of the specimen, line by line, and recording the change in the polarisation of incident light when it is reflected from a surface as a function of position. A feedback loop is used to maintain a fixed relationship between the probe and surface during scanning.
http://purl.obolibrary.org/obo/CHMO_0002286 | polarised Fourier transform infrared spectroscopy | http://purl.obolibrary.org/obo/CHMO_0000636 | Fourier transform infrared spectroscopy |  | Spectroscopy where the sample absorbs a single pulse of polarised radiation from the infrared region (0.78–1000 μm) and the spectrum obtained is subject to a Fourier transform.
http://purl.obolibrary.org/obo/CHMO_0002287 | pyrolysis Fourier transform infrared spectroscopy | http://purl.obolibrary.org/obo/CHMO_0001264 | pyrolysis infrared spectroscopy |  | Spectroscopy where the sample is first chemically degraded by heating then its absorption of radiation from the infrared region (0.78–1000 μm) is measured and the spectrum obtained is subject to a Fourier transform.
http://purl.obolibrary.org/obo/CHMO_0002288 | time-resolved polarised Fourier transform infrared spectroscopy | http://purl.obolibrary.org/obo/CHMO_0002286 | polarised Fourier transform infrared spectroscopy |  | Spectroscopy where the sample absorbs a single pulse of polarised radiation from the infrared region (0.78–1000 μm) and the spectrum obtained, recorded as a function of time, is subject to a Fourier transform.
http://purl.obolibrary.org/obo/CHMO_0002289 | fast Fourier transform infrared spectroscopy | http://purl.obolibrary.org/obo/CHMO_0000636 | Fourier transform infrared spectroscopy |  | Spectroscopy where the sample absorbs a single pulse of radiation from the infrared region (0.78–1000 μm) and the spectrum obtained is subject to a fast Fourier transform.
http://purl.obolibrary.org/obo/CHMO_0002290 | infrared transmission spectroscopy | http://purl.obolibrary.org/obo/CHMO_0000628 | vibrational spectroscopy |  | Spectroscopy where the transmission of infrared radiation (0.78–1000 μm) through a sample is detected.
http://purl.obolibrary.org/obo/CHMO_0002291 | dispersive infrared spectroscopy | http://purl.obolibrary.org/obo/CHMO_0000630 | infrared absorption spectroscopy |  | Spectroscopy where the sample absorbs radiation from the infrared region (0.78–1000 μm). The infrared beam is passed through a diffraction grating which separates (or disperses) the wavelength of the light and directs each wavelength individually through a slit to a detector.
http://purl.obolibrary.org/obo/CHMO_0002292 | near-infrared surface plasmon resonance spectroscopy | http://purl.obolibrary.org/obo/CHMO_0000624 | surface plasmon resonance spectroscopy |  | Spectroscopy where the resonant excitation of surface plasmons (usually on a noble metal e.g. Au or Ag surface) by radiation from the near infrared region (0.8–2 μm) is measured.
http://purl.obolibrary.org/obo/CHMO_0002293 | magnetophoresis | http://purl.obolibrary.org/obo/CHMO_0000999 | separation method |  | A separation method where magnetic particles move at different speeds according to their magnetic susceptibilities in a separation medium, across which a magnetic field is applied.
http://purl.obolibrary.org/obo/CHMO_0002294 | split flow thin fractionation | http://purl.obolibrary.org/obo/CHMO_0001632 | magnetic field-flow fractionation |  | A technique for separating magnetic and nonmagentic particles by placing the sample in a narrow channel and applying a magnetic field. Magnetic particles are dragged away from their stream into a separate buffer stream, leaving the nonmagnetic particles behind.
http://purl.obolibrary.org/obo/CHMO_0002295 | electron-induced photoelectron spectroscopy | http://purl.obolibrary.org/obo/CHMO_0000387 | photoelectron spectroscopy |  | Spectroscopy where the sample is bombarded with electrons causing ionisation and the emission of photoelectrons, the energies of which are measured. The energy of the incident electrons is usually greater than the ionisation energy of the sample and the photoelectrons are emitted with the excess in the form of kinetic energy.
http://purl.obolibrary.org/obo/CHMO_0002297 | electron-induced X-ray emission spectroscopy | http://purl.obolibrary.org/obo/CHMO_0000311 | particle-induced X-ray emission spectroscopy |  | X-ray emission spectroscopy where the X-rays are generated by bombarding the sample with a focused beam of high-energy electrons.
http://purl.obolibrary.org/obo/CHMO_0002298 | proton-induced X-ray emission spectroscopy | http://purl.obolibrary.org/obo/CHMO_0000311 | particle-induced X-ray emission spectroscopy |  | X-ray emission spectroscopy where the X-rays are generated by bombarding the sample with a focused beam of high-energy protons.
http://purl.obolibrary.org/obo/CHMO_0002299 | phosphorescence detection | http://purl.obolibrary.org/obo/CHMO_0001257 | photoluminescence detection |  | The detection of luminescence emitted over a long timescale from a sample, as a result of irradiation with light.
http://purl.obolibrary.org/obo/CHMO_0002300 | thermoluminescence detection | http://purl.obolibrary.org/obo/CHMO_0000057 | luminescence detection |  | The detection of luminescence exhibited by certain crystalline materials, such as some minerals, when previously absorbed energy from electromagnetic radiation or other ionizing radiation is re-emitted as light upon heating of the material.
http://purl.obolibrary.org/obo/CHMO_0002301 | 13C–13C correlation spectroscopy | http://purl.obolibrary.org/obo/CHMO_0000599 | correlation spectroscopy |  | A type of homonuclear NMR spectroscopy where a second frequency dimension is employed to disperse the signals and reveal correlations between 13C nuclei that are J-coupled (usually <=3 bonds apart).
http://purl.obolibrary.org/obo/CHMO_0002302 | reversed-phase chromatography | http://purl.obolibrary.org/obo/CHMO_0001000 | chromatography |  | A separation method where the components are distributed between two phases, one of which is stationary and non-polar, while the other is polar and moves in a definite direction.
http://purl.obolibrary.org/obo/CHMO_0002303 | gradient-elution chromatography | http://purl.obolibrary.org/obo/CHMO_0002402 | elution chromatography |  | A separation method where the components are distributed between two phases, one of which is stationary, while the other moves in a definite direction (the 'mobile' phase). In gradient-elution chromatography the elution solvent strength of the mobile phase is gradually increased during the separation.
http://purl.obolibrary.org/obo/CHMO_0002304 | isocratic-elution chromatography | http://purl.obolibrary.org/obo/CHMO_0002402 | elution chromatography |  | A separation method where the components are distributed between two phases, one of which is stationary, while the other moves in a definite direction (the 'mobile' phase). In isocratic elution chromatography the elution solvent strength of the mobile phase remains constant during the separation.
http://purl.obolibrary.org/obo/CHMO_0002305 | step-wise elution chromatography | http://purl.obolibrary.org/obo/CHMO_0002402 | elution chromatography |  | A separation method where the components are distributed between two phases, one of which is stationary, while the other moves in a definite direction (the 'mobile' phase). In stepwise elution chromatography the elution solvent strength of the mobile phase is increased during the separation as a series of discrete steps.
http://purl.obolibrary.org/obo/CHMO_0002306 | magnetic circular dichroism spectrum | http://purl.obolibrary.org/obo/CHMO_0000808 | circular dichroism spectrum |  | A plot of ellipticity vs. wavelength obtained by measuring the differential absorption of left- and right-handed circularly polarised photon radiation as a function of wavelength in the presence of a magnetic field.
http://purl.obolibrary.org/obo/CHMO_0002307 | Tris–tricine buffer | http://purl.obolibrary.org/obo/CHMO_0001462 | buffer solution |  | A buffer where the pH is maintained by Tris–Htris, where Tris = tris(hydroxymethyl)aminomethane, and N-tris(hydroxymethyl)methyl-2-aminoethanesulfonic acid–N-tris(hydroxymethyl)methyl-2-ammonioethanesulfonate equilibria.
http://purl.obolibrary.org/obo/CHMO_0002308 | spectropolarimeter | http://purl.obolibrary.org/obo/CHMO_0001234 | spectrometer |  | A piece of apparatus, consisting of a Xe lamp, a sample holder and at least two polarising filters, that is used to measure optical rotations in solution.
http://purl.obolibrary.org/obo/CHMO_0002309 | quadrupole time-of-flight mass spectrometer | http://purl.obolibrary.org/obo/CHMO_0000981 | time-of-flight mass spectrometer |  | A time-of-flight mass spectrometer that uses an orthogonal-acceleration ion source. The detector is a quadrupole mass-to-charge analyser, which holds the ions in a stable orbit using an electric field generated by four parallel electrodes.
http://purl.obolibrary.org/obo/CHMO_0002310 | tandem time-of-flight mass spectrometer | http://purl.obolibrary.org/obo/CHMO_0000981 | time-of-flight mass spectrometer |  | A mass spectrometer which uses two time-of-flight mass-to-charge analysers in sequence to separate ions. The first time-of-flight analyser isolates precursor ions of choice using a velocity filter, and the second time-of-flight analyser detects the fragment ions.
http://purl.obolibrary.org/obo/CHMO_0002311 | X-ray fluorescence microscopy | http://purl.obolibrary.org/obo/CHMO_0002312 | X-ray microscopy |  | An imaging technique where a beam of X-rays is directed at the specimen and the intensities of the X-rays emitted due to core-to-core transitions (known as 'X-ray fluorescence') are detected as a function of wavelength and position. As these energies are element-specific, X-ray fluorescence microscopy can be used to determine spatially-resolved elemental composition.
http://purl.obolibrary.org/obo/CHMO_0002312 | X-ray microscopy | http://purl.obolibrary.org/obo/CHMO_0000067 | microscopy |  | An imaging technique where soft X-rays (100–1000 eV) are directed at the specimen, and the difference in absorption of the X-rays by different elements (mainly O and C) produces an image.
http://purl.obolibrary.org/obo/CHMO_0002313 | transmission X-ray microscopy | http://purl.obolibrary.org/obo/CHMO_0002312 | X-ray microscopy |  | An imaging technique where a finely focused beam of X-rays is directed at the specimen and the energies and intensities of the transmitted X-rays are measured as a function of position.
http://purl.obolibrary.org/obo/CHMO_0002314 | scanning transmission X-ray microscopy | http://purl.obolibrary.org/obo/CHMO_0002313 | transmission X-ray microscopy |  | An imaging technique where a finely focused (20–50 nm) beam of X-rays is scanned over the surface of the specimen, and the energies and intensities of the transmitted X-rays are measured as a function of position.
http://purl.obolibrary.org/obo/CHMO_0002315 | pulsed-field electrophoresis | http://purl.obolibrary.org/obo/CHMO_0001019 | electrophoresis |  | A separation method where colloidal particles move at different speeds according to their electrophoretic mobilities in a separation medium, across which a pulsed electric field is applied (a field in which the voltage changes direction).
http://purl.obolibrary.org/obo/CHMO_0002316 | pulsed-field gel electrophoresis | http://purl.obolibrary.org/obo/CHMO_0002315 | pulsed-field electrophoresis |  | A separation method where colloidal particles move at different speeds according to their electrophoretic mobilities in a separation medium consisting of gel, across which a pulsed electric field is applied (one in which the voltage direction is periodically switched among three directions; one that runs through the central axis of the gel and two that run at an angle of 120° either side).
http://purl.obolibrary.org/obo/CHMO_0002317 | liquid–liquid chromatography | http://purl.obolibrary.org/obo/CHMO_0001004 | liquid chromatography |  | Column chromatography where both the mobile phase and the stationary phase are liquids. The stationary phase μst be immiscible and insoluble in the mobile phase and is usually supported on a suitable material such as a diatomaceous earth.
http://purl.obolibrary.org/obo/CHMO_0002318 | liquid–solid chromatography | http://purl.obolibrary.org/obo/CHMO_0001004 | liquid chromatography |  | Column chromatography where the mobile phase is a liquid and the stationary phase is a solid.
http://purl.obolibrary.org/obo/CHMO_0002319 | vapour-phase growth | http://purl.obolibrary.org/obo/CHMO_0002239 | carbon nanotube synthesis method |  | A synthesis method for carbon nanotubes where an organometallic precursor (typically tungsten-based) is vaporised then heated in an Ar and C2H2 atmosphere to 950 °C.
http://purl.obolibrary.org/obo/CHMO_0002320 | chemical vapor deposition synthesis of carbon nanotubes | http://purl.obolibrary.org/obo/CHMO_0002239 | carbon nanotube synthesis method |  | A synthesis method for carbon nanotubes where a hydrocarbon vapor (such as methane) is thermally decomposed in a tube furnace in the presence of a metal catalyst. Carbon nanotubes grow over the catalyst and are collected upon cooling. Low temperatures yield multi-walled carbon nanotubes, whereas high temperatures favour single-walled carbon nanotubes.
http://purl.obolibrary.org/obo/CHMO_0002321 | high-pressure carbon monoxide method | http://purl.obolibrary.org/obo/CHMO_0002239 | carbon nanotube synthesis method |  | A synthesis method for carbon nanotubes that involves mixing high pressure (e.g. 30 atmospheres) CO that has been preheated (1000 °C) and a catalyst precursor gas (metal carbonyl or metallocene). Under these conditions the precursor decomposes forming metal particle clusters on which carbon nanotubes nucleate and grow. The carbon nanotubes are 99% single-walled carbon nanotubes with small diameters (e.g., (5,5) tubes).
http://purl.obolibrary.org/obo/CHMO_0002322 | laser vaporisation method | http://purl.obolibrary.org/obo/CHMO_0002239 | carbon nanotube synthesis method |  | A method for the synthesis of carbon nanotubes where a laser beam (typically a YAG laser) is focused onto a graphite–metal target located in a quartz tube surrounded by a furnace. The target is vaporised in high temperature Ar gas producing single-walled and double-walled carbon nanotubes which are collected at a trap.
http://purl.obolibrary.org/obo/CHMO_0002323 | high-resolution transmission electron microscope | http://purl.obolibrary.org/obo/CHMO_0001099 | transmission electron microscope |  | A piece of apparatus which is used to produce an enlarged image of an electron transparent specimen using several finely focused (<10 nm diameter) electron beams with an acceleration voltage of 50–150 kV under vacuum. The amplitude of the interference of the transmitted electron waves is then measured and the phase contrast is used to produce an image.
http://purl.obolibrary.org/obo/CHMO_0002324 | density-gradient ultracentrifugation | http://purl.obolibrary.org/obo/CHMO_0002017 | density-gradient centrifugation |  | A method where the components of a sample are separated on the basis of their density, in a dense medium or density gradient, in a centrifuge, according to the centrifugal force they experience. Samples are spun at speeds of up to 150,000 rpm.
http://purl.obolibrary.org/obo/CHMO_0002325 | alternating-current dielectrophoresis | http://purl.obolibrary.org/obo/CHMO_0001044 | dielectrophoresis |  | A separation method where colloidal particles move at different speeds according to their dielectrophoretic mobilities in a separation medium, across which an alternating electric field is applied.
http://purl.obolibrary.org/obo/CHMO_0002326 | direct-current dielectrophoresis | http://purl.obolibrary.org/obo/CHMO_0001044 | dielectrophoresis |  | A separation method where colloidal particles move at different speeds according to their dielectrophoretic mobilities in a separation medium, across which a direct electric field is applied.
http://purl.obolibrary.org/obo/CHMO_0002327 | gas-phase plasma hydrocarbonation | http://purl.obolibrary.org/obo/CHMO_0002239 | carbon nanotube synthesis method |  | A synthesis method for semiconducting single-walled carbon nanotubes where as-grown single-walled carbon nanotubes are treated with a methane plasma at 400–600 °C in a vacuum and the metallic single-walled carbon nanotubes are selectively etched.
http://purl.obolibrary.org/obo/CHMO_0002328 | high-resolution electron micrograph | http://purl.obolibrary.org/obo/CHMO_0001800 | electron micrograph |  | An image obtained by bombarding the specimen with a finely focused (<10 nm diameter) electron beam with an acceleration voltage under vacuum, and detecting the transmitted, secondary, backscattered and diffracted electrons, and characteristic X-rays emitted. The specimen is tilted such that a low-order zone axis is closely parallel to the incident beam, and columns of atoms are viewed end-on by the beam.
http://purl.obolibrary.org/obo/CHMO_0002329 | high-resolution electron microscopy | http://purl.obolibrary.org/obo/CHMO_0000068 | electron microscopy |  | Microscopy where the specimen bombarded with a finely focused (<10 nm diameter) electron beam with an acceleration voltage 50–150 kV under vacuum. The specimen is tilted such that a low-order zone axis is closely parallel to the incident beam, and columns of atoms are viewed end-on by the beam. The interaction of the electrons with the specimen produces transmitted, secondary, backscattered and diffracted electrons and characteristic X-rays which are detected. HREM imaging is used to explore crystal structures and imperfections on the atomic scale.
http://purl.obolibrary.org/obo/CHMO_0002331 | inelastic tunnelling spectrum | http://purl.obolibrary.org/obo/CHMO_0000800 | spectrum |  | A plot of current (or a first or higher derivative of current with respect to voltage) vs. voltage obtained by measuring the tunnelling current through a metal-oxide-metal sandwich. Molecules are adsorbed onto the oxide and these molecules can affect the tunnelling via the excitation of vibrational states.
http://purl.obolibrary.org/obo/CHMO_0002332 | 19F solid-state nuclear magnetic resonance spectroscopy | http://purl.obolibrary.org/obo/CHMO_0000614 | solid-state nuclear magnetic resonance spectroscopy |  | Spectroscopy where the energy states 19F nuclei in a solid sample placed in a static magnetic field are interrogated by inducing transitions between the states via radio frequency irradiation. Each experiment consists of a sequence of radio frequency pulses with delay periods in between them.
http://purl.obolibrary.org/obo/CHMO_0002333 | blue native two-dimensional polyacrylamide gel electrophoresis | http://purl.obolibrary.org/obo/CHMO_0001106 | two-dimensional polyacrylamide gel electrophoresis |  | A two-dimensional separation method where the separation processes are both blue native polyacrylamide gel electrophoresis. In native polyacrylamide gel electrophoresis protein molecules move at different speeds, in non-denaturing conditions, according to their charge and frictional forces in a separation medium consisting of polyacrylamide gel, across which an electric field is applied. The dye Coomassie blue is used to transfer charge to the protein.
http://purl.obolibrary.org/obo/CHMO_0002334 | matrix-assisted laser desorption–ionisation | http://purl.obolibrary.org/obo/CHMO_0002335 | laser desorption ionisation |  | An ionisation method where the sample (usually a large organic molecule or biomolecule) is vaporised and ionised using a high-energy pulsed laser. The sample is held in a matrix (such as crystallised dihydrobenzoic acid) to protect it from direct laser illumination and to separate the sample molecules.
http://purl.obolibrary.org/obo/CHMO_0002335 | laser desorption ionisation | http://purl.obolibrary.org/obo/CHMO_0001658 | ionisation method |  | An ionisation method where the sample (usually a large organic molecule or biomolecule) is vaporised and ionised using a high-energy pulsed laser.
http://purl.obolibrary.org/obo/CHMO_0002336 | surface-enhanced laser desorption–ionisation | http://purl.obolibrary.org/obo/CHMO_0002335 | laser desorption ionisation |  | An ionisation method where the sample (usually a large organic molecule or biomolecule) is vaporised and ionised using a high-energy pulsed laser. The sample is mixed with a matrix compound (such as crystallised dihydrobenzoic acid) and deposited on a surface, with some chemical functionality, to protect it from direct laser illumination and to separate the sample molecules.
http://purl.obolibrary.org/obo/CHMO_0002337 | electrospray ionisation quadrupole detection | http://purl.obolibrary.org/obo/CHMO_0002174 | mass detection |  | A mass detection method where the sample is either forced through a small heated capillary (at a flow rate of 1–10 L min-1) into an electric field to produce a very fine mist of charged droplets, or solvent droplets subjected to the same process are directed at the sample. The ions are then characterised by a mass-to-charge analyser that uses a quadrupolar potential (generated by four parallel electrodes) to constrain the trajectories of ions according to their mass-to-charge ratio.
http://purl.obolibrary.org/obo/CHMO_0002338 | electrospray ionisation time-of-flight quadrupole detection | http://purl.obolibrary.org/obo/CHMO_0002174 | mass detection |  | A mass detection method where the sample is ionised by forcing a solution of the sample through a small heated capillary into an electric field to produce a very fine mist of charged droplets (or by collision with solvent ions produced by the same process). The ions are then held in a stable orbit by an electric field generated by four parallel electrodes (a 'quadrupole') and accelerated to the same (known) kinetic energy and the time taken for each ion to reach a detector at a known distance is measured. This time is dependent on the mass-to-charge ratio of the ion.
http://purl.obolibrary.org/obo/CHMO_0002339 | matrix-assisted laser desorption–ionisation tandem time-of-flight detection | http://purl.obolibrary.org/obo/CHMO_0002174 | mass detection |  | A mass detection method where the sample (usually a large organic molecule or biomolecule) is vaporised and ionised using a high-energy pulsed laser. The sample is held in a matrix (such as crystallised dihydrobenzoic acid) to protect it from direct laser illumination and to separate the sample molecules. The ions are then characterised by two time-of-flight mass-to-charge analysers (where the ions are accelerated to the same (known) kinetic energy and the time taken for each ion to reach a detector at a known distance is measured) in sequence. The first isolates precursor ions of choice using a velocity filter, and the second detects the fragment ions.
http://purl.obolibrary.org/obo/CHMO_0002340 | lock-in amplifier | http://purl.obolibrary.org/obo/CHMO_0002126 | amplifier |  | A piece of apparatus that can increase the power of a signal with a known carrier wave from an extremely noisy environment. A lock-in amplifier uses a frequency mixer to convert the signal's phase and amplitude into a DC voltage signal.
http://purl.obolibrary.org/obo/CHMO_0002341 | high-resolution magic angle spinning nuclear magnetic resonance spectrum | http://purl.obolibrary.org/obo/CHMO_0000856 | magic angle spinning nuclear magnetic resonance spectrum |  | A nuclear magnetic resonance spectrum in which line broadening has been averaged to zero by spinning the sample very rapidly at the magic angle (54.74° with respect to the direction of the magnetic field) and using a high-resolution magnetic susceptibility matching probe.
http://purl.obolibrary.org/obo/CHMO_0002342 | high-resolution electrospray ionisation mass spectrum | http://purl.obolibrary.org/obo/CHMO_0000812 | electrospray ionisation mass spectrum |  | A plot of relative abundance (%) vs. mass-to-charge ratio obtained from a mass spectrometry experiment , where the ions are obtained by forcing a solution (usually in an organic solvent) of the sample through a small capillary (at a flow rate of 1–10 L min1) into an electric field to produce a very fine mist of charged droplets. When the ions are analysed using their mass-to-charge ratios the exact mass is determined as opposed to the nominal mass (the number of protons and neutrons).
http://purl.obolibrary.org/obo/CHMO_0002343 | relaxometry | http://purl.obolibrary.org/obo/CHMO_0001215 | magnetic resonance method |  | The measurement of relaxation variables in nuclear magnetic resonance spectroscopy.
http://purl.obolibrary.org/obo/CHMO_0002344 | electrode | http://purl.obolibrary.org/obo/OBI_0000968 | device |  | An electrically-conducting piece of apparatus that exchanges electrons with an electrolyte as part of an electrical circuit.
http://purl.obolibrary.org/obo/CHMO_0002345 | reference electrode | http://purl.obolibrary.org/obo/CHMO_0002344 | electrode |  | An electrode through which no appreciable current is allowed to flow and is used to observe or control the potential at a working electrode.
http://purl.obolibrary.org/obo/CHMO_0002346 | indicator electrode | http://purl.obolibrary.org/obo/CHMO_0002344 | electrode |  | An electrode at which the potential is measured.
http://purl.obolibrary.org/obo/CHMO_0002347 | gas electrode | http://purl.obolibrary.org/obo/CHMO_0002344 | electrode |  | An electrode that participates in a redox couple where the other partner is a gas.
http://purl.obolibrary.org/obo/CHMO_0002348 | hydrogen gas electrode | http://purl.obolibrary.org/obo/CHMO_0002347 | gas electrode |  | A reference electrode based on the equilibrium between aqueous protons and electrons on one side and hydrogen gas on the other, in solutions saturated with hydrogen gas. Typically it is made of a thin foil of platinum electrolytically coated with a finely divided deposit of platinum or palladium metal.
http://purl.obolibrary.org/obo/CHMO_0002349 | boundary between portions of material | http://purl.obolibrary.org/obo/BFO_0000140 | continuant fiat boundary |  | A two-dimensional surface that separates two portions of material of different compositions.
http://purl.obolibrary.org/obo/CHMO_0002350 | liquid junction | http://purl.obolibrary.org/obo/CHMO_0002349 | boundary between portions of material |  | A boundary between two electrolyte solutions of different composition, across which arises a potential difference, called the liquid junction potential. In an operational pH cell, the junction is between the test solution and the filling solution or bridge solution of the reference electrode.
http://purl.obolibrary.org/obo/CHMO_0002351 | electrochemical cell | http://purl.obolibrary.org/obo/OBI_0000968 | device |  | A piece of apparatus in which a current causes chemical reactions or chemical reactions cause a current to flow.
http://purl.obolibrary.org/obo/CHMO_0002352 | operational pH cell | http://purl.obolibrary.org/obo/CHMO_0002351 | electrochemical cell |  | An electrochemical cell which is used for practical pH measurements, consisting of a hydrogen ion-responsive electrode and a reference electrode immersed in the test solution.
http://purl.obolibrary.org/obo/CHMO_0002353 | pH glass electrode | http://purl.obolibrary.org/obo/CHMO_0002344 | electrode |  | A hydrogen-ion-responsive electrode consisting of a piece, usually a bulb, of special glass attached to a stem of high-resistance glass complete with internal reference electrode and internal filling solution system.
http://purl.obolibrary.org/obo/CHMO_0002354 | pH measurement | http://purl.obolibrary.org/obo/CHMO_0000003 | electrochemical analysis |  | The measurement of pH, the negative logarithm to base ten of the hydrogen ion activity in a solution. Operationally the pH of a solution X, pH(X), is measured relative to that of a standard reference solution, pH(S), and defined as pH(X) = pH(S) - (E(X) - E(S))/(RT/F)ln 10, where E(X) and E(S) are the electromotive forces measured in cells containing the solution X and the reference solution respectively.
http://purl.obolibrary.org/obo/CHMO_0002355 | pH sensor | http://purl.obolibrary.org/obo/CHMO_0002793 | sensor |  | A piece of apparatus which is used to measure pH.
http://purl.obolibrary.org/obo/CHMO_0002356 | silver/silver chloride reference electrode | http://purl.obolibrary.org/obo/CHMO_0002345 | reference electrode |  | A reference electrode where the electrochemical reaction is between silver metal and silver(I) chloride.
http://purl.obolibrary.org/obo/CHMO_0002357 | saturated calomel electrode | http://purl.obolibrary.org/obo/CHMO_0002345 | reference electrode |  | A reference electrode where the electrochemical reaction is between mercury metal and mercury(I) chloride.
http://purl.obolibrary.org/obo/CHMO_0002358 | auxiliary electrode | http://purl.obolibrary.org/obo/CHMO_0002344 | electrode |  | An electrode that serves merely to carry the current flowing through an electrochemical cell.
http://purl.obolibrary.org/obo/CHMO_0002359 | gradient-selected correlation spectroscopy | http://purl.obolibrary.org/obo/CHMO_0000599 | correlation spectroscopy |  | A type of homonuclear NMR spectroscopy where a second frequency dimension is employed to disperse the signals and reveal correlations between nuclei that are J-coupled (usually <=3 bonds apart). A spatially inhomogeneous magnetic field is applied with a defined gradient and used to either select a particular signal or to render unwanted signals undetectable.
http://purl.obolibrary.org/obo/CHMO_0002360 | gradient-selected heteronuclear multiple quantum coherence | http://purl.obolibrary.org/obo/CHMO_0000603 | heteronuclear multiple quantum coherence |  | A type of heteronuclear NMR spectroscopy where a second frequency dimension is employed to disperse the signals and reveal correlations between protons and the nuclei to which they are covalently bound. A spatially inhomogeneous magnetic field is applied with a defined gradient and used to either select a particular signal or to render unwanted signals undetectable.
http://purl.obolibrary.org/obo/CHMO_0002361 | nanoelectrospray ionisation mass spectrum | http://purl.obolibrary.org/obo/CHMO_0000812 | electrospray ionisation mass spectrum |  | A plot of relative abundance (%) vs. mass-to-charge ratio obtained from a mass spectrometry experiment , where the ions are obtained by forcing a solution (usually in an organic solvent) of the sample through a small capillary (at a flow rate of nL min-1) into an electric field to produce a very fine mist of charged droplets.
http://purl.obolibrary.org/obo/CHMO_0002362 | Zimm plot | http://purl.obolibrary.org/obo/CHMO_0002363 | scattering data |  | A plot obtained from a scattering experiment on large particles which is used to determine the average molecular weight of the (polymer) sample. The plot typically consists of a grid.
http://purl.obolibrary.org/obo/CHMO_0002363 | scattering data | http://purl.obolibrary.org/obo/CHMO_0001910 | structure data |  | Data which is obtained from a scattering experiment.
http://purl.obolibrary.org/obo/CHMO_0002364 | hollow fibre liquid-phase micro-extraction | http://purl.obolibrary.org/obo/CHMO_0001602 | liquid-phase micro-extraction |  | The process of transferring a substance from an aqueous phase to an organic phase immobilised within the pores of the wall of a porous hollow fibre (<10 μm diameter).
http://purl.obolibrary.org/obo/CHMO_0002365 | continuous flow hollow fibre liquid-phase micro-extraction | http://purl.obolibrary.org/obo/CHMO_0002364 | hollow fibre liquid-phase micro-extraction |  | The process of transferring a substance from an aqueous phase to an organic phase immobilised within the pores of the wall of a porous hollow fibre (<10 μm diameter). The aqueous phase is allowed to flow continuously through the fibre, allowing mass transfer to occur.
http://purl.obolibrary.org/obo/CHMO_0002366 | continuous-flow liquid-phase micro-extraction | http://purl.obolibrary.org/obo/CHMO_0001602 | liquid-phase micro-extraction |  | A process for transferring a substance from an aqueous phase to an organic phase (or vice versa) by injecting one phase into a glass chamber using a conventional microsyringe and holding the microlitre droplet at the outlet tip of a PTFE connecting tube. The other phase then flows continuously over the droplet, allowing mass transfer to occur.
http://purl.obolibrary.org/obo/CHMO_0002367 | liquid-liquid-liquid micro-extraction | http://purl.obolibrary.org/obo/CHMO_0001602 | liquid-phase micro-extraction |  | The process of transferring a microlitre amount of an ionisable substance from an aqueous phase to another aqueous phase, via an organic phase, by performing simultaneous extraction and back-extraction between the phases.
http://purl.obolibrary.org/obo/CHMO_0002368 | static liquid-phase micro-extraction | http://purl.obolibrary.org/obo/CHMO_0001602 | liquid-phase micro-extraction |  | The process of transferring a substance from an aqueous phase to an organic phase (or vice versa) by suspending a microlitre-sized drop of the organic phase in a large volume of the aqueous phase.
http://purl.obolibrary.org/obo/CHMO_0002369 | dynamic liquid-phase micro-extraction | http://purl.obolibrary.org/obo/CHMO_0001602 | liquid-phase micro-extraction |  | The process of transferring a substance from an aqueous phase to an organic phase (or vice versa) by the repeated movement of a microsyringe.
http://purl.obolibrary.org/obo/CHMO_0002370 | headspace liquid-phase micro-extraction | http://purl.obolibrary.org/obo/CHMO_0001602 | liquid-phase micro-extraction |  | The process of transferring a substance from an organic phase to an aqueous phase (or vice versa) by heating the organic sample within a confined space in the presence of an aqueous acceptor droplet suspended on the tip of a microsyringe.
http://purl.obolibrary.org/obo/CHMO_0002371 | potentiometric titration | http://purl.obolibrary.org/obo/CHMO_0001211 | titration |  | The process of determining the quantity of a sample by adding measured increments of a titrant until the end-point, at which essentially all of the sample has reacted, is reached. The titration is followed by measuring the potential difference between indicator and reference electrodes under conditions where the current passed is sufficiently small to maintain thermodynamic equilibrium.
http://purl.obolibrary.org/obo/CHMO_0002372 | electronic tongue | http://purl.obolibrary.org/obo/CHMO_0002793 | sensor |  | A piece of apparatus that measures and compares tastes using a number of discrete sensors; usually one for each of the five taste categories; sourness, saltiness, bitterness, sweetness, and umami.
http://purl.obolibrary.org/obo/CHMO_0002373 | surface-enhanced non-resonance Raman spectroscopy | http://purl.obolibrary.org/obo/CHMO_0001986 | non-resonance Raman spectroscopy |  | Spectroscopy where the Raman scattering of monochromatic light, from a visible laser, by a sample adsorbed onto a metal (Au, Ag or Cu) surface is detected. The energy of the incoming laser is adjusted such that it or the scattered light does not coincide with an electronic transition within the sample.
http://purl.obolibrary.org/obo/CHMO_0002374 | 109Ag nuclear magnetic resonance spectroscopy | http://purl.obolibrary.org/obo/CHMO_0000613 | pulsed nuclear magnetic resonance spectroscopy |  | Spectroscopy where the energy states of 109Ag nuclei placed in a static magnetic field are interrogated by inducing transitions between the states via radio frequency irradiation. Each experiment consists of a sequence of radio frequency pulses with delay periods in between them.
http://purl.obolibrary.org/obo/CHMO_0002375 | 109Ag cross-polarisation magic angle spinning | http://purl.obolibrary.org/obo/CHMO_0000617 | cross-polarisation magic angle spinning |  | A type of NMR spectroscopy using a solid sample. Anisotropic interactions between nuclei, which are usually averaged by Brownian motion in liquid samples, cause significant line broadening in solid state NMR, but can be averaged to zero by spinning the sample very rapidly at the magic angle (54.74° with respect to the direction of the magnetic field). Cross polarisation is used to enhance the signal from weakly coupled nuclei such as 109Ag nuclei.
http://purl.obolibrary.org/obo/CHMO_0002376 | 1H–109Ag heteronuclear multiple quantum coherence | http://purl.obolibrary.org/obo/CHMO_0000603 | heteronuclear multiple quantum coherence |  | A type of heteronuclear NMR spectroscopy where a second frequency dimension is employed to disperse the signals and reveal correlations between protons and the 109Ag nuclei to which they are covalently bound.
http://purl.obolibrary.org/obo/CHMO_0002377 | 1H–113Cd heteronuclear multiple quantum coherence | http://purl.obolibrary.org/obo/CHMO_0000603 | heteronuclear multiple quantum coherence |  | A type of heteronuclear NMR spectroscopy where a second frequency dimension is employed to disperse the signals and reveal correlations between protons and the 113Cd nuclei to which they are covalently bound.
http://purl.obolibrary.org/obo/CHMO_0002378 | 113Cd–113Cd correlation spectroscopy | http://purl.obolibrary.org/obo/CHMO_0000599 | correlation spectroscopy |  | A type of homonuclear NMR spectroscopy where a second frequency dimension is employed to disperse the signals and reveal correlations between 113Cd nuclei that are J-coupled (usually <=3 bonds apart).
http://purl.obolibrary.org/obo/CHMO_0002379 | 1H–113Cd heteronuclear correlation spectroscopy | http://purl.obolibrary.org/obo/CHMO_0000600 | heteronuclear correlation spectroscopy |  | A type of NMR spectroscopy where a second frequency dimension is employed to disperse the signals and reveal correlations between protons and 113Cd nuclei.
http://purl.obolibrary.org/obo/CHMO_0002380 | 1H–13C heteronuclear correlation spectroscopy | http://purl.obolibrary.org/obo/CHMO_0000600 | heteronuclear correlation spectroscopy |  | A type of NMR spectroscopy where a second frequency dimension is employed to disperse the signals and reveal correlations between protons and 13C nuclei.
http://purl.obolibrary.org/obo/CHMO_0002381 | 1H–31P heteronuclear correlation spectroscopy | http://purl.obolibrary.org/obo/CHMO_0000600 | heteronuclear correlation spectroscopy |  | A type of NMR spectroscopy where a second frequency dimension is employed to disperse the signals and reveal correlations between protons and 31P nuclei.
http://purl.obolibrary.org/obo/CHMO_0002382 | double-quantum-filtered correlation spectroscopy | http://purl.obolibrary.org/obo/CHMO_0000599 | correlation spectroscopy |  | A type of homonuclear NMR spectroscopy where a second frequency dimension is employed to disperse the signals and reveal correlations between nuclei which are J-coupled (usually <=3 bonds apart). The response is edited by selecting only two-spin coupled systems, usually achieved by appropriate cycling of the phase (direction of application) of the pulses in the experiment.
http://purl.obolibrary.org/obo/CHMO_0002383 | 113Cd–113Cd double-quantum-filtered correlation spectroscopy | http://purl.obolibrary.org/obo/CHMO_0002382 | double-quantum-filtered correlation spectroscopy |  | A type of homonuclear NMR spectroscopy where a second frequency dimension is employed to disperse the signals and reveal correlations between 113Cd nuclei which are J-coupled (usually <=3 bonds apart). The response is edited by selecting only two-spin coupled systems, usually achieved by appropriate cycling of the phase (direction of application) of the pulses in the experiment.
http://purl.obolibrary.org/obo/CHMO_0002384 | dielectrometric titration | http://purl.obolibrary.org/obo/CHMO_0001211 | titration |  | The process of determining the quantity of a sample by adding measured increments of a titrant until the end-point, at which essentially all of the sample has reacted, is reached. The titration is followed by measuring the relative permittivity of the solution as a function of the solution volume.
http://purl.obolibrary.org/obo/CHMO_0002385 | mid-infrared microscopy | http://purl.obolibrary.org/obo/CHMO_0000050 | infrared microscopy |  | Microscopy that involves the collection of spatially resolved mid-infrared spectra (3–8 μm).
http://purl.obolibrary.org/obo/CHMO_0002386 | dielectrometry | http://purl.obolibrary.org/obo/OBI_0000070 | assay |  | The measurement of the relative permittivity of a solution as a function of concentration. Measurements are made indirectly across the resistance of the solution with alternating current.
http://purl.obolibrary.org/obo/CHMO_0002387 | chromatogram | http://purl.obolibrary.org/obo/CHMO_0000800 | spectrum |  | A plot of detector signal (e.g. ion count or absorbance) vs. retention time obtained from a chromatography experiment. Different peaks in the chromatogram correspond to different components of the separated mixture.
http://purl.obolibrary.org/obo/CHMO_0002388 | ion chromatogram | http://purl.obolibrary.org/obo/CHMO_0002387 | chromatogram |  | A plot of ion current vs. retention time obtained from a chromatography experiment with mass detection.
http://purl.obolibrary.org/obo/CHMO_0002389 | total ion chromatogram | http://purl.obolibrary.org/obo/CHMO_0002388 | ion chromatogram |  | A plot of the total ion current vs. retention time obtained from a chromatography experiment with mass detection. selectivity in the data. The total ion current chromatogram monitors a very large window often of several hundred mass-to-charge units.
http://purl.obolibrary.org/obo/CHMO_0002390 | base peak intensity chromatogram | http://purl.obolibrary.org/obo/CHMO_0002388 | ion chromatogram |  | A plot of ion current vs. retention time obtained from a chromatography experiment with mass detection. The base peak intensity chromatogram represents the intensity of the most intense peak at any one time.
http://purl.obolibrary.org/obo/CHMO_0002391 | selected ion chromatogram | http://purl.obolibrary.org/obo/CHMO_0002388 | ion chromatogram |  | A plot of ion current vs. retention time obtained from a chromatography experiment with mass detection. A small mass window is monitored such that the mass chromatogram represents detection of a very specific mass-to-charge ratio.
http://purl.obolibrary.org/obo/CHMO_0002392 | electron ionisation mass spectrum | http://purl.obolibrary.org/obo/CHMO_0000806 | mass spectrum |  | A plot of relative abundance (%) vs. mass-to-charge ratio obtained from a mass spectrometry experiment where the sample is ionised by electrons (energy 70 eV) which have been emitted from a glowing filament and accelerated through an electric field.
http://purl.obolibrary.org/obo/CHMO_0002393 | ion-selective electrode | http://purl.obolibrary.org/obo/CHMO_0002344 | electrode |  | An electrode which responds to the activity of a primary ion in presence of various other (interfering) ions in the sample solution. Ion-selective electrodes contain a selective membrane which contains fixed or mobile sites that interact with ions in solution.
http://purl.obolibrary.org/obo/CHMO_0002394 | dropping mercury electrode | http://purl.obolibrary.org/obo/CHMO_0002344 | electrode |  | An electrode formed by a sequence of mercury drops falling from a small aperture.
http://purl.obolibrary.org/obo/CHMO_0002395 | hanging mercury drop electrode | http://purl.obolibrary.org/obo/CHMO_0002394 | dropping mercury electrode |  | An electrode formed of a partial mercury drop of controlled geometry and surface area at the end of a capillary.
http://purl.obolibrary.org/obo/CHMO_0002396 | electrostatic detection apparatus | http://purl.obolibrary.org/obo/OBI_0000968 | device |  | A piece of apparatus which is used to detect footwear marks and indented impressions of handwriting in paper. The sample sheet of paper is placed on a sintered copper plate, a vacuum is applied and a thin mylar plastic film is rolled over the sample. An electrostatic charge is then applied to the plastic by means of a corona discharge and the subsequent pattern of charging is then visualised using photocopier toner. The toner adheres to those areas corresponding to indentations.
http://purl.obolibrary.org/obo/CHMO_0002397 | solution-state nuclear magnetic resonance spectroscopy | http://purl.obolibrary.org/obo/CHMO_0000613 | pulsed nuclear magnetic resonance spectroscopy |  | Spectroscopy where the response of nuclei with non-zero spin, in a sample dissolved in a deuterated solvent, to a perturbing magnetic field is detected. Each experiment consists of a sequence of radio frequency pulses with delay periods in between them.
http://purl.obolibrary.org/obo/CHMO_0002398 | 1H–15N heteronuclear multiple quantum coherence | http://purl.obolibrary.org/obo/CHMO_0000603 | heteronuclear multiple quantum coherence |  | A type of heteronuclear NMR spectroscopy where a second frequency dimension is employed to disperse the signals and reveal correlations between protons and the 15N nuclei to which they are covalently bound.
http://purl.obolibrary.org/obo/CHMO_0002399 | 1H–13C heteronuclear multiple quantum coherence | http://purl.obolibrary.org/obo/CHMO_0000603 | heteronuclear multiple quantum coherence |  | A type of heteronuclear NMR spectroscopy where a second frequency dimension is employed to disperse the signals and reveal correlations between protons and the 13C nuclei to which they are covalently bound. The magnetisation of both the proton and the 13C nucleus is allowed to evolve over time.
http://purl.obolibrary.org/obo/CHMO_0002400 | 15N–15N correlation spectroscopy | http://purl.obolibrary.org/obo/CHMO_0000599 | correlation spectroscopy |  | A type of homonuclear NMR spectroscopy where a second frequency dimension is employed to disperse the signals and reveal correlations between 15N nuclei which are J-coupled (usually ⩽3 bonds apart).
http://purl.obolibrary.org/obo/CHMO_0002401 | normal-phase chromatography | http://purl.obolibrary.org/obo/CHMO_0001000 | chromatography |  | A separation method where the components are distributed between two phases, one of which is stationary and polar, while the other is non-polar and moves in a definite direction.
http://purl.obolibrary.org/obo/CHMO_0002402 | elution chromatography | http://purl.obolibrary.org/obo/CHMO_0001001 | column chromatography |  | A chromatography method where the stationary bed is within a tube and the mobile phase moves continuously through the column and the analyte is detected as it emerges from the column.
http://purl.obolibrary.org/obo/CHMO_0002403 | partition chromatography | http://purl.obolibrary.org/obo/CHMO_0001000 | chromatography |  | Chromatography in which separation is based mainly on differences between the solubility of the sample components in the stationary phase (gas chromatography), or on differences between the solubilities of the components in the mobile and stationary phases (liquid chromatography)
http://purl.obolibrary.org/obo/CHMO_0002404 | deuterium-decoupled nuclear magnetic resonance spectroscopy | http://purl.obolibrary.org/obo/CHMO_0000613 | pulsed nuclear magnetic resonance spectroscopy |  | A type of NMR spectroscopy where (J/scalar) couplings to 2H nuclei are cancelled by applying radio frequency radiation to saturate or otherwise manipulate the 2H spins such that no evolution of the coupling occurs.
http://purl.obolibrary.org/obo/CHMO_0002405 | competition dialysis | http://purl.obolibrary.org/obo/CHMO_0001522 | dialysis |  | The separation of molecules in solution by the difference in their rates of diffusion through a semipermeable membrane. In competition dialysis an array of nucleic acid structures and sequences is dialysed against a common test ligand solution. After equilibration, the amount of ligand bound to each structure or sequence is determined by absorbance or fluorescence measurements. Since all structures and sequences are in equilibrium with the same free ligand concentration, the amount bound is directly proportional to the ligand binding affinity.
http://purl.obolibrary.org/obo/CHMO_0002406 | fluorescence quenching method | http://purl.obolibrary.org/obo/CHMO_0000060 | fluorescence detection |  | Any method that involves observing, or measuring the time take for, loss of fluorescence in a sample.
http://purl.obolibrary.org/obo/CHMO_0002407 | citrate–phosphate buffer | http://purl.obolibrary.org/obo/CHMO_0001734 | phosphate buffer |  | A phosphate buffer, containing citric acid and sodium phosphate, where the pH is maintained by citrate–citric acid and phosphate–hydrogen phosphate equilibria.
http://purl.obolibrary.org/obo/CHMO_0002408 | spectrophotometric titration | http://purl.obolibrary.org/obo/CHMO_0002409 | absorption titration |  | The process of determining the quantity of a sample by adding measured increments of a titrant until the end-point, at which essentially all of the sample has reacted, is reached. The titration is followed by measuring the absorbance of radiation in the range ultraviolet to near-infrared (0.1–2.5 μm) by the sample.
http://purl.obolibrary.org/obo/CHMO_0002409 | absorption titration | http://purl.obolibrary.org/obo/CHMO_0001211 | titration |  | The process of determining the quantity of a sample by adding measured increments of a titrant until the end-point, at which essentially all of the sample has reacted, is reached. The titration is followed by measuring the absorbance of radiation by the sample.
http://purl.obolibrary.org/obo/CHMO_0002410 | ultraviolet titration | http://purl.obolibrary.org/obo/CHMO_0002409 | absorption titration |  | The process of determining the quantity of a sample by adding measured increments of a titrant until the end-point, at which essentially all of the sample has reacted, is reached. The titration is followed by measuring the absorbance of radiation in the ultraviolet range (190–400 nm) by the sample.
http://purl.obolibrary.org/obo/CHMO_0002411 | absorbance titration curve | http://purl.obolibrary.org/obo/CHMO_0002162 | titration curve |  | A plot of volume of titrant vs. absorbance obtained from an absorbance titration experiment.
http://purl.obolibrary.org/obo/CHMO_0002412 | ultraviolet melting | http://purl.obolibrary.org/obo/CHMO_0001682 | sample melting |  | The process of heating a substance by irradiation with ultraviolet light (190–400 nm) to cause the solid–liquid phase change.
http://purl.obolibrary.org/obo/CHMO_0002413 | cryogenic electron microscopy | http://purl.obolibrary.org/obo/CHMO_0000068 | electron microscopy |  | Microscopy where the specimen, which is cooled in liquid ethane to 180 °C, is bombarded with a finely focused (<10 nm diameter) electron beam with an acceleration voltage 50–150 kV under vacuum and the interaction of the electrons with the specimen produces transmitted, secondary, backscattered and diffracted electrons and characteristic X-rays which are detected.
http://purl.obolibrary.org/obo/CHMO_0002414 | scattering spectroscopy | http://purl.obolibrary.org/obo/CHMO_0000228 | spectroscopy |  | Any method that measures the amount of light that a substance scatters at certain wavelengths, incident angles, and polarization angles.
http://purl.obolibrary.org/obo/CHMO_0002415 | luminescence spectroscopy | http://purl.obolibrary.org/obo/CHMO_0000228 | spectroscopy |  | Spectroscopy where the intensity of luminescence emitted by molecules excited is detected as a function of wavelength or time.
http://purl.obolibrary.org/obo/CHMO_0002416 | phosphorescence spectroscopy | http://purl.obolibrary.org/obo/CHMO_0002415 | luminescence spectroscopy |  | The detection of luminescence emitted over a long timescale from a sample, as a result of irradiation with light, as a function of wavelength or time.
http://purl.obolibrary.org/obo/CHMO_0002417 | radio frequency spectroscopy | http://purl.obolibrary.org/obo/CHMO_0000228 | spectroscopy |  | Spectroscopy using short pulses of radiation from the radio frequency (MHz) range. Radio frequency spectroscopy is used to probe cold gas atoms and single ions.
http://purl.obolibrary.org/obo/CHMO_0002418 | block copolymer micelle nanolithography | http://purl.obolibrary.org/obo/CHMO_0001391 | nanolithography |  | A synthesis technique involving the transfer of a nanosized pattern to a material using a micelle solution of a block copolymer. A glass or silicon substrate is dipped into the solution, retrieved, and the solvent is allowed to evaporate in air. A plasma treatment (O2, H2 or Ar) is performed to remove the polymer shell leaving a pattern.
http://purl.obolibrary.org/obo/CHMO_0002419 | one-dimensional proton nuclear magnetic resonance spectrum | http://purl.obolibrary.org/obo/CHMO_0001928 | one-dimensional nuclear magnetic resonance spectrum |  | A plot of chemical shift vs. intensity for hydrogen-1 nuclei obtained by measuring the effect of the absorption of radio frequency radiation on nuclear spin-state transitions in the presence of a magnetic field.
http://purl.obolibrary.org/obo/CHMO_0002420 | two-dimensional 1H–1H nuclear magnetic resonance spectrum | http://purl.obolibrary.org/obo/CHMO_0000932 | two-dimensional nuclear magnetic resonance spectrum |  | A two-dimensional plot of chemical shift vs. intensity for hydrogen-1 nuclei obtained by measuring the effect of the absorption of radio frequency radiation on nuclear spin-state transitions in the presence of a magnetic field. Signals are defined in terms of two frequencies; by the chemical shift of a particular nucleus in one dimension and, in the other, by the chemical shift of a correlated nucleus.
http://purl.obolibrary.org/obo/CHMO_0002421 | three-dimensional 1H–1H nuclear magnetic resonance spectrum | http://purl.obolibrary.org/obo/CHMO_0001929 | three-dimensional nuclear magnetic resonance spectrum |  | A three-dimensional plot of chemical shift vs. intensity for hydrogen-1 nuclei obtained by measuring the effect of the absorption of radio frequency radiation on nuclear spin-state transitions in the presence of a magnetic field. Signals are defined in terms of three frequencies; by the chemical shift of a particular nucleus in one dimension and, in the other two, by the chemical shifts of correlated nuclei.
http://purl.obolibrary.org/obo/CHMO_0002422 | nuclear Overhauser enhancement spectrum | http://purl.obolibrary.org/obo/CHMO_0000835 | nuclear magnetic resonance spectrum |  | A spectrum that shows the response of spin-active nuclei to radio frequency radiation in an applied magnetic field. The resonance frequencies of nuclei approximately 6 \AA apart which are correlated by the nuclear Overhauser enhancement effect are plotted with intensities proportional to the populations of nuclei.
http://purl.obolibrary.org/obo/CHMO_0002423 | melting curve | http://purl.obolibrary.org/obo/CHMO_0000800 | spectrum |  | A plot of signal vs. temperature for a sample that is heated to cause the solid–liquid phase change.
http://purl.obolibrary.org/obo/CHMO_0002424 | ultraviolet melting curve | http://purl.obolibrary.org/obo/CHMO_0002423 | melting curve |  | A plot of absorbance vs. temperature for a sample that is heated by irradiation with a specific wavelength of ultraviolet light (range 190–400 nm) to cause the solid–liquid phase change.
http://purl.obolibrary.org/obo/CHMO_0002425 | sol–gel template synthesis | http://purl.obolibrary.org/obo/CHMO_0001313 | sol–gel method |  | The process of the settling of (nm sized) particles from a colloidal suspension onto a pre-existing surface, resulting in a ceramic thin film. The desired solid particles (e.g. metal alkoxides) are suspended in a liquid, forming the 'sol', which is deposited on a membrane template or mould by spinning, dipping or coating, The particles in the sol are polymerised by partial evaporation of the solvent, or addition of an initiator, forming the 'gel', which is then heated at high temperature to give the final solid product.
http://purl.obolibrary.org/obo/CHMO_0002426 | galvanostat | http://purl.obolibrary.org/obo/OBI_0000968 | device |  | A piece of apparatus that maintains the current through an electrochemical cell at a preset value.
http://purl.obolibrary.org/obo/CHMO_0002427 | potentiostat | http://purl.obolibrary.org/obo/OBI_0000968 | device |  | A piece of apparatus that maintains the potential through an electrochemical cell at a preset value.
http://purl.obolibrary.org/obo/CHMO_0002428 | quasi-reference electrode | http://purl.obolibrary.org/obo/CHMO_0002345 | reference electrode |  | An electrode based on a ferrocene or cobaltocene redox couple internal standard through which no appreciable current is allowed to flow and is used to observe or control the potential at a working electrode.
http://purl.obolibrary.org/obo/CHMO_0002429 | pseudo-reference electrode | http://purl.obolibrary.org/obo/CHMO_0002345 | reference electrode |  | An electrode through which no appreciable current is allowed to flow and is used to observe or control the potential at a working electrode. A pseudo-reference electrode, such as a Ag wire, fulfils the role of a reference electrode but the electrochemical processes allowing it to do so are not well understood, in contrast to a true reference electrode.
http://purl.obolibrary.org/obo/CHMO_0002430 | UV-assisted capillary force lithography | http://purl.obolibrary.org/obo/CHMO_0001783 | capillary force lithography |  | A process for shaping pliable thermoplastic polymers. An elastomeric (polyurethane acrylate) mould is placed on a UV-curable polymer that has been spin- or drop-coated onto a substrate and partially cured using UV light (200–400 nm). The system is then further exposed to UV light and capillary force allows the polymer melt to fill up the void space between the polymer and the mould. After cooling to ambient temperature, the mould is removed, generating the negative replica of the mould pattern.
http://purl.obolibrary.org/obo/CHMO_0002431 | two-step UV-assisted capillary force lithography | http://purl.obolibrary.org/obo/CHMO_0002430 | UV-assisted capillary force lithography |  | A process for shaping pliable thermoplastic polymers. An elastomeric (polyurethane acrylate) mould is placed on a UV-curable polymer that has been spin- or drop-coated onto a substrate and partially cured using UV light (200–400 nm). Capillary force allows the polymer melt to fill up the void space between the polymer and the mould, generating a negative replica of the mould pattern. The process is repeated with a second mould and exposure to UV light. Two-step UV-assisted capillary force lithography is used to generate micro/nanoscale combined hierarchical structures.
http://purl.obolibrary.org/obo/CHMO_0002432 | oxygen plasma etching | http://purl.obolibrary.org/obo/CHMO_0001560 | plasma etching |  | The process of removing a thin layer of a sample surface using short pulses of an oxygen plasma (a partially ionised gas containing free electrons and radicals e.g. O, O+ and O2+).
http://purl.obolibrary.org/obo/CHMO_0002433 | interferometry | http://purl.obolibrary.org/obo/OBI_0000070 | assay |  | The measurement of the properties of two or more lasers or waves by studying the pattern of interference created by their superposition.
http://purl.obolibrary.org/obo/CHMO_0002434 | heterodyne detection | http://purl.obolibrary.org/obo/CHMO_0002433 | interferometry |  | The measurement of the intensity of the light resulting from the interference of two lasers of different wavelength.
http://purl.obolibrary.org/obo/CHMO_0002435 | homodyne detection | http://purl.obolibrary.org/obo/CHMO_0002433 | interferometry |  | The measurement of the intensity of the light resulting from the interference of two lasers of the same wavelength.
http://purl.obolibrary.org/obo/CHMO_0002436 | optical heterodyne detection | http://purl.obolibrary.org/obo/CHMO_0002434 | heterodyne detection |  | The measurement of the intensity of the light resulting from the interference of two lasers of different wavelength at the beat frequency.
http://purl.obolibrary.org/obo/CHMO_0002437 | reflection interference contrast microscopy | http://purl.obolibrary.org/obo/CHMO_0000106 | optical interference microscopy |  | Microscopy that determines the specimen's shape and distance away from a nearby, usually flat, reflective surface from the interference pattern produced by light reflecting from both the object and the surface. A microscope objective focusses a laser on the fluorescent specimen, and the same objective collects fluorescence. The interference between the fluorescence directly emitted by the specimen and the fluorescence reflected by the surface is observed by measuring the intensity of fluorescence passing through a confocal pinhole.
http://purl.obolibrary.org/obo/CHMO_0002438 | Hank's balanced salt solution | http://purl.obolibrary.org/obo/CHMO_0001734 | phosphate buffer |  | A solution, containing CaCl2, KCl, KH2PO4, MgCl2, MgSO4, NaCl, NaHCO3, Na2HPO4, D-glucose and phenol red, that resists changes to its pH.
http://purl.obolibrary.org/obo/CHMO_0002439 | Earle's balanced salt solution | http://purl.obolibrary.org/obo/CHMO_0001734 | phosphate buffer |  | A solution, containing CaCl2, MgSO4, KCl, NaHCO3, NaCl, NaH2PO4 and phenol red, that resists changes to its pH.
http://purl.obolibrary.org/obo/CHMO_0002441 | tungsten-183 nuclear magnetic resonance spectrum | http://purl.obolibrary.org/obo/CHMO_0000835 | nuclear magnetic resonance spectrum |  | A plot of chemical shift vs. intensity for tungsten-183 nuclei obtained by measuring the effect of the absorption of radio frequency radiation on nuclear spin-state transitions in the presence of a magnetic field.
http://purl.obolibrary.org/obo/CHMO_0002442 | one-dimensional 1H nuclear magnetic resonance spectroscopy | http://purl.obolibrary.org/obo/CHMO_0000592 | one-dimensional nuclear magnetic resonance spectroscopy |  | Spectroscopy where the energy states of 1H nuclei placed in a static magnetic field are interrogated by inducing transitions between the states via radio frequency irradiation. Each experiment consists of a sequence of radio frequency pulses with delay periods in between them, and the spectrum is obtained by plotting chemical shift vs. frequency.
http://purl.obolibrary.org/obo/CHMO_0002443 | two-dimensional 1H nuclear magnetic resonance spectroscopy | http://purl.obolibrary.org/obo/CHMO_0000598 | two-dimensional nuclear magnetic resonance spectroscopy |  | An NMR experiment in which a second frequency dimension is employed to disperse the signals and reveal correlations between interacting 1H nuclei.
http://purl.obolibrary.org/obo/CHMO_0002444 | microwave oven | http://purl.obolibrary.org/obo/OBI_0000968 | device |  | A piece of apparatus, consisting of a high- voltage transformer, a cavity magnetron, a waveguide and a sample chamber, that is used to heat samples by irradiation with microwave (2 GHz) radiation.
http://purl.obolibrary.org/obo/CHMO_0002445 | pump-probe spectroscopy | http://purl.obolibrary.org/obo/CHMO_0000435 | laser spectroscopy |  | Spectroscopy where the sample is illuminated with an initial laser pulse (the 'pump') followed by a second laser pulse (the 'probe') after a short delay. The pump pulse creates excitations in the sample, which are sensed by the probe pulse.
http://purl.obolibrary.org/obo/CHMO_0002446 | femtosecond pump–probe spectroscopy | http://purl.obolibrary.org/obo/CHMO_0002445 | pump-probe spectroscopy |  | Spectroscopy where the sample is illuminated with an initial laser pulse (the 'pump') followed by a second laser pulse (the 'probe') after a fs delay. The pump pulse creates excitations in the sample, which are sensed by the probe pulse.
http://purl.obolibrary.org/obo/CHMO_0002447 | pump–repump–probe spectroscopy | http://purl.obolibrary.org/obo/CHMO_0002445 | pump-probe spectroscopy |  | Spectroscopy where the sample is illuminated with an initial laser pulse (the 'pump') followed by a second pump laser pulse, and finally a third laser pulse (the 'probe') after a short delay. The two pump pulses create excitations in the sample, which are sensed by the probe pulse.
http://purl.obolibrary.org/obo/CHMO_0002448 | pump–dump–probe spectroscopy | http://purl.obolibrary.org/obo/CHMO_0002445 | pump-probe spectroscopy |  | Spectroscopy where the sample is illuminated with an initial laser pulse (the 'pump') which causes excitations within the sample. This is followed by a second laser pulse which is tuned to the correct frequency to excite transitions resonantly back down to the lower electronic state (the 'dump'). After a short delay a third laser pulse (the 'probe') is used to sense changes in the sample.
http://purl.obolibrary.org/obo/CHMO_0002449 | 1H correlation spectroscopy spectrum | http://purl.obolibrary.org/obo/CHMO_0002450 | correlation spectroscopy spectrum |  | A two-dimensional spectrum in which the position of a peak, in one dimension, corresponds to the chemical shift of a particular hydrogen nucleus and, in the other dimension, to the chemical shift of a hydrogen nucleus which is J-coupled to the first.
http://purl.obolibrary.org/obo/CHMO_0002450 | correlation spectroscopy spectrum | http://purl.obolibrary.org/obo/CHMO_0000932 | two-dimensional nuclear magnetic resonance spectrum |  | A two-dimensional spectrum in which the position of a peak, in one dimension, corresponds to the chemical shift of a particular nucleus and, in the other dimension, to the chemical shift of a nucleus which is J-coupled to the first.
http://purl.obolibrary.org/obo/CHMO_0002451 | liquid chromatography at the critical condition | http://purl.obolibrary.org/obo/CHMO_0001004 | liquid chromatography |  | Column chromatography where the mobile phase is a liquid held at or near its critical point. Liquid chromatography at the critical condition is used to determine functionality distributions in polymers.
http://purl.obolibrary.org/obo/CHMO_0002452 | liquid chromatography at the critical condition-mass spectrometry | http://purl.obolibrary.org/obo/CHMO_0000524 | liquid chromatography-mass spectrometry |  | A method where a sample mixture is first separated by liquid chromatography, where the liquid is held at or near its critical point, before being converted into ions which are characterised by their mass-to-charge ratio and relative abundance.
http://purl.obolibrary.org/obo/CHMO_0002453 | liquid chromatography at the critical condition-electrospray ionisation mass spectrometry | http://purl.obolibrary.org/obo/CHMO_0002452 | liquid chromatography at the critical condition-mass spectrometry |  | Mass spectrometry where a sample mixture is first separated by liquid chromatography, where the liquid is held at or near its critical point, before being ionised by forcing the solution (usually in an organic solvent) through a small heated capillary (at a flow rate of 1–10 L min-1) into an electric field to produce a very fine mist of charged droplets.
http://purl.obolibrary.org/obo/CHMO_0002454 | cold-field-emission scanning electron microscope | http://purl.obolibrary.org/obo/CHMO_0000941 | scanning electron microscope |  | A piece of apparatus which is used to produce an enlarged image of a specimen by scanning a finely focused (<10 nm diameter) electron beam produced by applying a high voltage to a tungsten crystal (cold-field emission) with an acceleration voltage of 50–150 kV across the specimen under vacuum and measuring interaction of the electrons with the specimen.
http://purl.obolibrary.org/obo/CHMO_0002455 | 195Pt nuclear magnetic resonance spectroscopy | http://purl.obolibrary.org/obo/CHMO_0000613 | pulsed nuclear magnetic resonance spectroscopy |  | Spectroscopy where the energy states of 195Pt nuclei placed in a static magnetic field are interrogated by inducing transitions between the states via radio frequency irradiation. Each experiment consists of a sequence of radio frequency pulses with delay periods in between them.
http://purl.obolibrary.org/obo/CHMO_0002456 | null ellipsometry | http://purl.obolibrary.org/obo/CHMO_0000223 | ellipsometry |  | A method for determining structure where the sample is illuminated with light and the ellipsometric angles of the reflected light are measured from the configuration of the analyzer and the compensator for which no reflected light is detected.
http://purl.obolibrary.org/obo/CHMO_0002457 | Kelvin probe force microscopy | http://purl.obolibrary.org/obo/CHMO_0001898 | non-contact mode atomic force microscopy |  | Microscopy which uses a sharp spike (known as a 'tip') mounted on the end of a cantilever to scan the surface of the specimen. The conducting tip forms a capacitor with the surface, over which it is scanned laterally at a constant separation, in order to map the change in work function of the surface. A feedback loop is used to maintain a fixed relationship between the tip and surface during scanning.
http://purl.obolibrary.org/obo/CHMO_0002458 | Kelvin probe method | http://purl.obolibrary.org/obo/CHMO_0001247 | charge transport measurement method |  | A measurement method for determining the contact potential difference or difference in work functions between the sample and a reference electrode. In this method, the probe, which is made of a material with a known work function (commonly tungsten or platinum), is arranged close to the sample surface as a parallel-plate capacitor with a small spacing. The probe is vibrated, causing a change in the capacitance between the electrodes, resulting in a small ac current. The work function difference is measured by applying an opposing external bias voltage such that the ac current is zero.
http://purl.obolibrary.org/obo/CHMO_0002459 | Kelvin force spectroscopy | http://purl.obolibrary.org/obo/CHMO_0001123 | force spectroscopy |  | Spectroscopy where an atomic force microscope is used to measure the force experienced by a sample. A probe, which is made of a material with a known work function (commonly tungsten or platinum), is arranged close to the sample surface as a parallel-plate capacitor with a small spacing. The probe is vibrated, causing a change in the capacitance between the electrodes. A voltage is then applied between the probe and sample until the electric field between them vanishes. The force gradient is proportional to the change in amplitude of the vibration. The distance between the probe and sample is kept constant during the measurement using a feedback loop.
http://purl.obolibrary.org/obo/CHMO_0002460 | Kelvin probe force micrograph | http://purl.obolibrary.org/obo/CHMO_0002170 | atomic force micrograph |  | An image obtained by using a sharp spike (known as a 'tip') mounted on the end of a cantilever to scan the surface of the specimen, line by line, and recording the difference in work function between the tip and sample as a function of position.
http://purl.obolibrary.org/obo/CHMO_0002461 | two-dimensional capillary electrophoresis | http://purl.obolibrary.org/obo/CHMO_0001020 | two-dimensional electrophoresis |  | A two-dimensional separation method where the separation processes are both capillary electrophoresis.
http://purl.obolibrary.org/obo/CHMO_0002462 | liquid chromatography-capillary electrophoresis | http://purl.obolibrary.org/obo/CHMO_0001017 | two-dimensional separation method |  | A two-dimensional separation method where the sample is first subjected to liquid chromatography followed by capillary electrophoresis.
http://purl.obolibrary.org/obo/CHMO_0002463 | positive electrospray ionisation | http://purl.obolibrary.org/obo/CHMO_0001659 | electrospray ionisation |  | An ionisation method where the sample is either forced through a small heated capillary (at a flow rate of 1–10 L min-1) into an electric field to produce a very fine mist of positively charged droplets, or solvent droplets subjected to the same process are directed at the sample.
http://purl.obolibrary.org/obo/CHMO_0002464 | negative electrospray ionisation | http://purl.obolibrary.org/obo/CHMO_0001659 | electrospray ionisation |  | An ionisation method where the sample is either forced through a small heated capillary (at a flow rate of 1–10 L min-1) into an electric field to produce a very fine mist of negatively charged droplets, or solvent droplets subjected to the same process are directed at the sample.
http://purl.obolibrary.org/obo/CHMO_0002465 | solvent precipitation | http://purl.obolibrary.org/obo/CHMO_0001688 | precipitation |  | The sedimentation of a solid material (a 'precipitate') from a liquid solution caused by the addition of an additional different solvent.
http://purl.obolibrary.org/obo/CHMO_0002466 | protein precipitation | http://purl.obolibrary.org/obo/CHMO_0001688 | precipitation |  | The sedimentation of a solid protein (a 'precipitate') from an aqueous solution caused by the addition of an organic solvent (e.g. methanol), a polyelectrolyte (e.g. alginate) or a salt (e.g. ammonium sulfate) in a process known as 'salting out'.
http://purl.obolibrary.org/obo/CHMO_0002467 | analyte | http://purl.obolibrary.org/obo/CHMO_0000993 | portion of material |  | The component of a system to be analysed.
http://purl.obolibrary.org/obo/CHMO_0002469 | column eluent | http://purl.obolibrary.org/obo/CHMO_0000995 | mobile phase |  | The liquid or gas entering a chromatographic column and used to effect a separation by elution.
http://purl.obolibrary.org/obo/CHMO_0002470 | bright-field transmission electron microscopy | http://purl.obolibrary.org/obo/CHMO_0000080 | transmission electron microscopy |  | Microscopy where an electron-transparent specimen is bombarded with a finely focused (<10 nm diameter) electron beam with an acceleration voltage 50–150 kV. under vacuum. The beam of electrons passes directly through an aperture before reaching the specimen. The image results from a weakening of the direct beam by its interaction with the sample.
http://purl.obolibrary.org/obo/CHMO_0002471 | dark-field transmission electron microscopy | http://purl.obolibrary.org/obo/CHMO_0000080 | transmission electron microscopy |  | Microscopy where an electron-transparent specimen is bombarded with a finely focused (<10 nm diameter) electron beam with an acceleration voltage 50–150 kV. under vacuum. The beam of electrons is scattered or diffracted before reaching the specimen, and the image results from a weakening of the beam by its interaction with the sample.
http://purl.obolibrary.org/obo/CHMO_0002472 | dark-field scanning transmission electron microscopy | http://purl.obolibrary.org/obo/CHMO_0002471 | dark-field transmission electron microscopy |  | Microscopy where a finely focused (<10 nm diameter) electron beam with an acceleration voltage 50–150 kV is scanned across an electron-transparent specimen under vacuum. The beam of electrons is scattered or diffracted before reaching the specimen, and the image results from a weakening of the beam by its interaction with the sample.
http://purl.obolibrary.org/obo/CHMO_0002473 | Knudsen cell | http://purl.obolibrary.org/obo/OBI_0000968 | device |  | A piece of apparatus, consisting of a crucible (made of pyrolytic boron nitride, quartz, tungsten or graphite), heating filaments, a water cooling system, which is used to measure very low vapor pressures by measuring the mass of vapor which escapes when the vessel contains a liquid in equilibrium with its vapor. It is also used as a source evaporator during crystal growth e.g. during molecular-beam epitaxy.
http://purl.obolibrary.org/obo/CHMO_0002474 | magnetic tweezers | http://purl.obolibrary.org/obo/OBI_0000968 | device |  | A piece of apparatus, consisting of an electromagnet containing a paramagnetic core material with a tip-shaped end, that is used to trap and manipulate magnetic particles.
http://purl.obolibrary.org/obo/CHMO_0002475 | magnetic trapping | http://purl.obolibrary.org/obo/CHMO_0001768 | trapping method |  | The trapping of microscopic particles by a localised magnetic field.
http://purl.obolibrary.org/obo/CHMO_0002476 | wire electrical explosion method | http://purl.obolibrary.org/obo/CHMO_0002837 | nanoparticle synthesis |  | A synthesis method for metal nanopowders that consists of passing a pulse of a high-density current (10^4 to 10^6 A/mm^2) through a wire causing the explosive disintegration of the metal (accompanied by a bright flash of light, a shock wave, the dispersion of the metal, and the fast expansion of a mixture of boiling metal droplets and vapour to the surrounding medium) and the production of metal , particles with characteristic sizes of tens of μm to a few nm.
http://purl.obolibrary.org/obo/CHMO_0002477 | chromatograph | http://purl.obolibrary.org/obo/CHMO_0002793 | sensor |  | A piece of apparatus, consisting of a mobile phase supply system, an injection or sampling system, a column, detector and a data acquisition/ processing system, that is used to carry out chromatographic separations.
http://purl.obolibrary.org/obo/CHMO_0002478 | gas chromatograph | http://purl.obolibrary.org/obo/CHMO_0002477 | chromatograph |  | A piece of apparatus, consisting of a gas supply system, an injection or sampling system, a column, detector and a data acquisition/ processing system, that is used to carry out chromatographic separations.
http://purl.obolibrary.org/obo/CHMO_0002479 | 13C rotational-echo double-resonance spectroscopy | http://purl.obolibrary.org/obo/CHMO_0000896 | rotational-echo double-resonance spectroscopy |  | A magic angle spinning NMR experiment in which the evolution of dipolar couplings between 13C nuclei is controlled by applying pulses at appropriate points in the rotational period, allowing the determination of the size of the coupling and, thus, yielding distance information.
http://purl.obolibrary.org/obo/CHMO_0002480 | 15N rotational-echo double-resonance spectroscopy | http://purl.obolibrary.org/obo/CHMO_0000896 | rotational-echo double-resonance spectroscopy |  | A magic angle spinning NMR experiment in which the evolution of dipolar couplings between 15N nuclei is controlled by applying pulses at appropriate points in the rotational period, allowing the determination of the size of the coupling and, thus, yielding distance information.
http://purl.obolibrary.org/obo/CHMO_0002481 | 31P rotational-echo double-resonance spectroscopy | http://purl.obolibrary.org/obo/CHMO_0000896 | rotational-echo double-resonance spectroscopy |  | A magic angle spinning NMR experiment in which the evolution of dipolar couplings between 31P nuclei is controlled by applying pulses at appropriate points in the rotational period, allowing the determination of the size of the coupling and, thus, yielding distance information.
http://purl.obolibrary.org/obo/CHMO_0002482 | 19F rotational-echo double-resonance spectroscopy | http://purl.obolibrary.org/obo/CHMO_0000896 | rotational-echo double-resonance spectroscopy |  | A magic angle spinning NMR experiment in which the evolution of dipolar couplings between 19F nuclei is controlled by applying pulses at appropriate points in the rotational period, allowing the determination of the size of the coupling and, thus, yielding distance information.
http://purl.obolibrary.org/obo/CHMO_0002483 | 6Li–1H heteronuclear Overhauser enhancement spectroscopy | http://purl.obolibrary.org/obo/CHMO_0000608 | heteronuclear Overhauser enhancement spectroscopy |  | A type of heteronuclear NMR spectroscopy where a second frequency dimension is employed, based on the nuclear Overhauser enhancement effect in which correlations are seen between 6Li and 1H nuclei that are spatially proximate within a molecule (<=6 \AA apart).
http://purl.obolibrary.org/obo/CHMO_0002484 | 19F–1H heteronuclear Overhauser enhancement spectroscopy | http://purl.obolibrary.org/obo/CHMO_0000608 | heteronuclear Overhauser enhancement spectroscopy |  | A type of heteronuclear NMR spectroscopy where a second frequency dimension is employed, based on the nuclear Overhauser enhancement effect in which correlations are seen between 19F and 1H nuclei that are spatially proximate within a molecule (<=6 \AA apart).
http://purl.obolibrary.org/obo/CHMO_0002485 | 2H pulsed field-gradient spin echo nuclear magnetic resonance spectroscopy | http://purl.obolibrary.org/obo/CHMO_0001118 | pulsed field-gradient spin echo nuclear magnetic resonance spectroscopy |  | An NMR experiment in which pulsed field gradients are applied to a spin echo sequence to cleanly and precisely excite particular 2H nuclei resonances. Additionally, attenuation of signals occurs related to molecular diffusion allowing this technique to be used to determine self-diffusion coefficients.
http://purl.obolibrary.org/obo/CHMO_0002486 | 19F pulsed field-gradient spin echo nuclear magnetic resonance spectroscopy | http://purl.obolibrary.org/obo/CHMO_0001118 | pulsed field-gradient spin echo nuclear magnetic resonance spectroscopy |  | An NMR experiment in which pulsed field gradients are applied to a spin echo sequence to cleanly and precisely excite particular 19F nuclei resonances. Additionally, attenuation of signals occurs related to molecular diffusion allowing this technique to be used to determine self-diffusion coefficients.
http://purl.obolibrary.org/obo/CHMO_0002487 | 1H pulsed field-gradient spin echo nuclear magnetic resonance spectroscopy | http://purl.obolibrary.org/obo/CHMO_0001118 | pulsed field-gradient spin echo nuclear magnetic resonance spectroscopy |  | An NMR experiment in which pulsed field gradients are applied to a spin echo sequence to cleanly and precisely excite particular 1H nuclei resonances. Additionally, attenuation of signals occurs related to molecular diffusion allowing this technique to be used to determine self-diffusion coefficients.
http://purl.obolibrary.org/obo/CHMO_0002488 | 7Li pulsed field-gradient spin echo nuclear magnetic resonance spectroscopy | http://purl.obolibrary.org/obo/CHMO_0001118 | pulsed field-gradient spin echo nuclear magnetic resonance spectroscopy |  | An NMR experiment in which pulsed field gradients are applied to a spin echo sequence to cleanly and precisely excite particular 7Li nuclei resonances. Additionally, attenuation of signals occurs related to molecular diffusion allowing this technique to be used to determine self-diffusion coefficients.
http://purl.obolibrary.org/obo/CHMO_0002489 | 13C pulsed field-gradient spin echo nuclear magnetic resonance spectroscopy | http://purl.obolibrary.org/obo/CHMO_0001118 | pulsed field-gradient spin echo nuclear magnetic resonance spectroscopy |  | An NMR experiment in which pulsed field gradients are applied to a spin echo sequence to cleanly and precisely excite particular 13C nuclei resonances. Additionally, attenuation of signals occurs related to molecular diffusion allowing this technique to be used to determine self-diffusion coefficients.
http://purl.obolibrary.org/obo/CHMO_0002490 | 29Si rotational-echo double-resonance spectroscopy | http://purl.obolibrary.org/obo/CHMO_0000896 | rotational-echo double-resonance spectroscopy |  | A magic angle spinning NMR experiment in which the evolution of dipolar couplings between 29Si nuclei is controlled by applying pulses at appropriate points in the rotational period, allowing the determination of the size of the coupling and, thus, yielding distance information.
http://purl.obolibrary.org/obo/CHMO_0002491 | 19F–29Si rotational-echo double-resonance spectroscopy | http://purl.obolibrary.org/obo/CHMO_0000896 | rotational-echo double-resonance spectroscopy |  | A magic angle spinning NMR experiment in which the evolution of dipolar couplings between 19F and 29Si nuclei is controlled by applying pulses at appropriate points in the rotational period, allowing the determination of the size of the coupling and, thus, yielding distance information.
http://purl.obolibrary.org/obo/CHMO_0002492 | 89Y cross-polarisation magic angle spinning | http://purl.obolibrary.org/obo/CHMO_0000617 | cross-polarisation magic angle spinning |  | A type of NMR spectroscopy using a solid sample. Anisotropic interactions between nuclei, which are usually averaged by Brownian motion in liquid samples, cause significant line broadening in solid state NMR, but can be averaged to zero by spinning the sample very rapidly at the magic angle (54.74° with respect to the direction of the magnetic field). Cross polarisation is used to enhance the signal from weakly coupled nuclei such as 89Y nuclei.
http://purl.obolibrary.org/obo/CHMO_0002493 | 63Cu pulsed electron spin resonance spectroscopy | http://purl.obolibrary.org/obo/CHMO_0000330 | pulsed electron spin resonance spectroscopy |  | Spectroscopy where the response of a 63Cu atom to short (ns) pulses of microwave radiation in a magnetic field is measured.
http://purl.obolibrary.org/obo/CHMO_0002494 | 65Cu pulsed electron spin resonance spectroscopy | http://purl.obolibrary.org/obo/CHMO_0000330 | pulsed electron spin resonance spectroscopy |  | Spectroscopy where the response of a 65Cu atom to short (ns) pulses of microwave radiation in a magnetic field is measured.
http://purl.obolibrary.org/obo/CHMO_0002495 | fluorescence titration | http://purl.obolibrary.org/obo/CHMO_0002576 | emission titration |  | The process of determining the quantity of a sample by adding measured increments of a titrant until the end-point is reached. The titration is followed by measuring the intensity/wavelength of fluorescence emitted by the sample.
http://purl.obolibrary.org/obo/CHMO_0002496 | fluorescence titration curve | http://purl.obolibrary.org/obo/CHMO_0002162 | titration curve |  | A plot of volume of titrant vs. fluorescence intensity obtained from a fluorescence titration experiment.
http://purl.obolibrary.org/obo/CHMO_0002497 | ultraviolet curing | http://purl.obolibrary.org/obo/CHMO_0001482 | photochemical curing |  | A chemical process in which a prepolymer is converted into a polymer and then into a network, upon irradiation with light in the range 190–400 nm.
http://purl.obolibrary.org/obo/CHMO_0002498 | spin-trap electron paramagnetic resonance spectroscopy | http://purl.obolibrary.org/obo/CHMO_0000330 | pulsed electron spin resonance spectroscopy |  | Spectroscopy where the response of an unstable free radical to short (ns) pulses of microwave radiation in a magnetic field is measured by first forming a more stable radical adduct (e.g. a nitroxide radical) with a nitrone or nitroso compound (the 'spin trap').
http://purl.obolibrary.org/obo/CHMO_0002499 | electrophoresis anode buffer | http://purl.obolibrary.org/obo/CHMO_0001462 | buffer solution |  | A buffer that serves as an anode in an electrophoresis experiment.
http://purl.obolibrary.org/obo/CHMO_0002500 | electrophoresis cathode buffer | http://purl.obolibrary.org/obo/CHMO_0001462 | buffer solution |  | A buffer that serves as a cathode in an electrophoresis experiment.
http://purl.obolibrary.org/obo/CHMO_0002501 | running buffer | http://purl.obolibrary.org/obo/CHMO_0001462 | buffer solution |  | A buffer that is used to separate proteins in a gel matrix.
http://purl.obolibrary.org/obo/CHMO_0002502 | Tauc plot | http://purl.obolibrary.org/obo/CHMO_0000800 | spectrum |  | A plot of ehv vs hv where e is the molar extinction coefficient, that is used to determine the optical gap (or 'Tauc gap') in amorphous thin film materials.
http://purl.obolibrary.org/obo/CHMO_0002503 | diode array detector | http://purl.obolibrary.org/obo/CHMO_0002244 | detector |  | A piece of apparatus, consisting of a two-dimensional pattern of diodes and a prism, that is used to detect organic compounds. As the sample passes through a cell or cuvette it is illuminated with light in the region 190–1100 nm and any light transmitted through the sample is dispersed by the prism, so that light of different wavelengths falls on different diodes. The output from the array is used to construct an absorption spectrum that can be compared with standard spectra for identification purposes. Alternatively, a single diode can be used to monitor a specific wavelength at which there is maxiμm absorption.
http://purl.obolibrary.org/obo/CHMO_0002504 | bioelectrochemical analysis | http://purl.obolibrary.org/obo/CHMO_0000003 | electrochemical analysis |  | The use of an electrochemical cell to measure a qualitative or quantitative response for a biological system.
http://purl.obolibrary.org/obo/CHMO_0002505 | silicon-29 cross-polarisation magic angle spinning nuclear magnetic resonance spectrum | http://purl.obolibrary.org/obo/CHMO_0001913 | cross-polarisation magic angle spinning nuclear magnetic resonance spectrum |  | A nuclear magnetic resonance spectrum in which the nuclei of interest are silicon-29 nuclei, line broadening has been averaged to zero by spinning the sample very rapidly at the magic angle (54.74° with respect to the direction of the magnetic field), and cross polarisation has been used to enhance the signal from weakly coupled nuclei.
http://purl.obolibrary.org/obo/CHMO_0002506 | interrogating electrode | http://purl.obolibrary.org/obo/CHMO_0002344 | electrode |  | An electrode whose response indicates the change of some analytical variable.
http://purl.obolibrary.org/obo/CHMO_0002508 | isopycnic gradient ultracentrifugation | http://purl.obolibrary.org/obo/CHMO_0002016 | ultracentrifugation |  | A method where the components of a sample (e.g. plasma lipoproteins) are separated on the basis of their density in a centrifuge according to the centrifugal force they experience. A density gradient is established via equilibrium sedimentation (e.g. using caesium ions), and then analyte molecules concentrate as bands where the molecule density matches that of the surrounding solution. Samples are spun at speeds of up to 150,000 rpm.
http://purl.obolibrary.org/obo/CHMO_0002509 | flash photolysis | http://purl.obolibrary.org/obo/CHMO_0002445 | pump-probe spectroscopy |  | A technique in which a sample is first excited by a strong pulse (the 'pump' pulse) of light from a laser or flash lamp. This first pulse starts a chemical reaction or leads to an increased population of energy levels other than the ground state within the sample. The absorption of light by the sample is recorded within a short time intervals (by a 'test' or 'probe' pulse) to monitor relaxation or reaction processes initiated by the pump pulse.
http://purl.obolibrary.org/obo/CHMO_0002510 | laser flash photolysis | http://purl.obolibrary.org/obo/CHMO_0002509 | flash photolysis |  | A technique in which a sample is first excited by a strong pulse (the 'pump' pulse) of light from a laser. This first pulse starts a chemical reaction or leads to an increased population of energy levels other than the ground state within the sample. The absorption of light by the sample is recorded within a short time intervals (by a 'test' or 'probe' pulse) to monitor relaxation or reaction processes initiated by the pump pulse.
http://purl.obolibrary.org/obo/CHMO_0002511 | nanosecond laser flash photolysis | http://purl.obolibrary.org/obo/CHMO_0002510 | laser flash photolysis |  | A technique in which a sample is first excited by a strong nanosecond pulse (the 'pump' pulse) of light from a laser. This first pulse starts a chemical reaction or leads to an increased population of energy levels other than the ground state within the sample. The absorption of light by the sample is recorded within a short time intervals (by a 'test' or 'probe' pulse) to monitor relaxation or reaction processes initiated by the pump pulse.
http://purl.obolibrary.org/obo/CHMO_0002512 | picosecond laser flash photolysis | http://purl.obolibrary.org/obo/CHMO_0002510 | laser flash photolysis |  | A technique in which a sample is first excited by a strong picosecond pulse (the 'pump' pulse) of light from a laser. This first pulse starts a chemical reaction or leads to an increased population of energy levels other than the ground state within the sample. The absorption of light by the sample is recorded within a short time intervals (by a 'test' or 'probe' pulse) to monitor relaxation or reaction processes initiated by the pump pulse.
http://purl.obolibrary.org/obo/CHMO_0002513 | femtosecond laser flash photolysis | http://purl.obolibrary.org/obo/CHMO_0002510 | laser flash photolysis |  | A technique in which a sample is first excited by a strong femtosecond pulse (the 'pump' pulse) of light from a laser. This first pulse starts a chemical reaction or leads to an increased population of energy levels other than the ground state within the sample. The absorption of light by the sample is recorded within a short time intervals (by a 'test' or 'probe' pulse) to monitor relaxation or reaction processes initiated by the pump pulse.
http://purl.obolibrary.org/obo/CHMO_0002514 | diffuse reflectance laser flash photolysis | http://purl.obolibrary.org/obo/CHMO_0002510 | laser flash photolysis |  | A technique in which a sample is first excited by a strong pulse (the 'pump' pulse) of light from a laser. This first pulse starts a chemical reaction or leads to an increased population of energy levels other than the ground state within the sample. The diffuse reflectance of light by the sample is recorded within a short time intervals (by a 'test' or 'probe' pulse) to monitor relaxation or reaction processes initiated by the pump pulse.
http://purl.obolibrary.org/obo/CHMO_0002515 | laser Raman spectroscopy | http://purl.obolibrary.org/obo/CHMO_0000656 | Raman spectroscopy |  | Spectroscopy where the Raman scattering of monochromatic light, from a laser in the visible, near infrared, or near ultraviolet range by a sample is detected.
http://purl.obolibrary.org/obo/CHMO_0002516 | near-edge X-ray absorption fine structure microscopy | http://purl.obolibrary.org/obo/CHMO_0002312 | X-ray microscopy |  | An imaging technique where soft X-rays (100–1000 eV) are directed at the specimen, and the difference in the X-ray absorption coefficient measured within 40 eV of the absorption edge by different elements (mainly O and C) produces an image.
http://purl.obolibrary.org/obo/CHMO_0002517 | resonant soft X-ray reflectometry | http://purl.obolibrary.org/obo/CHMO_0000219 | X-ray reflectometry |  | A method for determining structure by directing a beam of X-rays at a surface (e.g. a thin film) and measuring the complex index of refraction as a function of incident X-ray energy, near the absorption edge.
http://purl.obolibrary.org/obo/CHMO_0002518 | scanning X-ray microscopy | http://purl.obolibrary.org/obo/CHMO_0002312 | X-ray microscopy |  | An imaging technique where soft X-rays (100–1000 eV) are scanned across a specimen, and the difference in absorption of the X-rays by different elements (mainly O and C) produces an image.
http://purl.obolibrary.org/obo/CHMO_0002519 | two-photon laser scanning microscopy | http://purl.obolibrary.org/obo/CHMO_0000090 | multi-photon laser scanning microscopy |  | Microscopy where the specimen can be made to fluoresce (emit energy as visible light) by scanning a solid-state (Ti sapphire) laser spot of specific wavelength over its surface to produce multi-photon fluorescence (i.e. the fluorophore simultaneously absorbs two photons, each one half of the energy required for single-photon excitation).
http://purl.obolibrary.org/obo/CHMO_0002520 | single-photon laser scanning microscopy | http://purl.obolibrary.org/obo/CHMO_0000088 | fluorescence laser scanning microscopy |  | Microscopy where the specimen can be made to fluoresce (emit energy as visible light) by scanning a solid-state (Ti sapphire) laser spot of specific wavelength over its surface to produce single-photon fluorescence.
http://purl.obolibrary.org/obo/CHMO_0002521 | atomic absorption spectrometer | http://purl.obolibrary.org/obo/CHMO_0001234 | spectrometer |  | A piece of apparatus, consisting of a light source that emits light at element-specific wavelengths, a sample aspirator, a flame or furnace apparatus for volatilising the sample, and a photon detector, that is used to measure the atomic absorption spectrum of a sample. Atoms in the sample of a specific wavelength will absorb light produced by the lamp before it reaches the detector, and the amount of light absorbed depends on the quantity of the element present in the sample.
http://purl.obolibrary.org/obo/CHMO_0002522 | excitation–emission matrix fluorescence spectroscopy | http://purl.obolibrary.org/obo/CHMO_0000287 | fluorescence spectroscopy |  | A type of fluorescence spectroscopy where a two-dimensional total fluorescence spectrum is recorded at various excitation wavelengths.
http://purl.obolibrary.org/obo/CHMO_0002523 | vapour-phase extraction | http://purl.obolibrary.org/obo/CHMO_0001577 | extraction |  | The process of transferring a substance from a vapour to a solid phase by passing the vapour sample through a stationary phase (e.g. silica particles) and then desorbing it using a desorbent or carrier gas.
http://purl.obolibrary.org/obo/CHMO_0002524 | dual-phase extraction | http://purl.obolibrary.org/obo/CHMO_0001577 | extraction |  | An extraction method for soil samples that uses a high-vacuum system to remove liquid and gas from low-permeability or heterogeneous soil. By removing water from the sample (liquid-phase extraction) the water table is lowered exposing the solid sample to vapor-phase extraction.
http://purl.obolibrary.org/obo/CHMO_0002525 | excitation–emission fluorescence spectrum | http://purl.obolibrary.org/obo/CHMO_0000834 | excitation-emission spectrum |  | A 3D plot of excitation wavelength vs. emission wavelength vs. intensity obtained from a fluorescence spectroscopy experiment.
http://purl.obolibrary.org/obo/CHMO_0002526 | transmitted polarising light microscopy | http://purl.obolibrary.org/obo/CHMO_0000111 | polarising light microscopy |  | Microscopy where the specimen placed between two orthogonal polarising filters and illuminated with visible light transmitted from a source on the opposite side of the specimen from the objective.
http://purl.obolibrary.org/obo/CHMO_0002527 | polarising microscope | http://purl.obolibrary.org/obo/CHMO_0000947 | optical microscope |  | A piece of apparatus, consisting of an eyepiece, an objective lens, object turret, stage, orthogonal polarising filters and light source, which collects electromagnetic radiation in the visible range.
http://purl.obolibrary.org/obo/CHMO_0002528 | transmitting polarising microscope | http://purl.obolibrary.org/obo/CHMO_0002527 | polarising microscope |  | A piece of apparatus, consisting of an eyepiece, an objective lens, object turret, stage, orthogonal polarising filters and light source, which collects electromagnetic radiation in the visible range. The specimen is illuminated with visible light transmitted from a source on the opposite side of the specimen from the objective.
http://purl.obolibrary.org/obo/CHMO_0002529 | bright-field microscope | http://purl.obolibrary.org/obo/CHMO_0000947 | optical microscope |  | A piece of apparatus, consisting of an eyepiece, an objective lens, a condenser lens, stage, and light source, which collects electromagnetic radiation in the visible range. The specimen is illuminated with visible light transmitted from a source on the opposite side of the specimen from the objective.
http://purl.obolibrary.org/obo/CHMO_0002530 | spray coating | http://purl.obolibrary.org/obo/CHMO_0001470 | coating method |  | The application of a thin cover to sample by converting the coating solution to an aerosol then allowing the droplets to settle on the sample surface under the influence of gravity or using an electrostatic field.
http://purl.obolibrary.org/obo/CHMO_0002531 | constant-rate dip coating | http://purl.obolibrary.org/obo/CHMO_0001471 | dip coating |  | The application of a thin cover to sample by immersing it (at constant velocity) in a tank containing coating material, allowing it to remain there for a certain 'dwell time', and removing the piece from the tank ('withdrawal') at a constant velocity.
http://purl.obolibrary.org/obo/CHMO_0002532 | Everhart–Thornley detector | http://purl.obolibrary.org/obo/CHMO_0002244 | detector |  | A detector used in scanning electron microscopy experiments to detect secondary electrons. The detector consists of a scintillator inside a Faraday cage inside the specimen chamber of the microscope. A low positive voltage is applied to the Faraday cage to attract the relatively low-energy (<50 eV) secondary electrons.
http://purl.obolibrary.org/obo/CHMO_0002533 | gel filtration chromatogram | http://purl.obolibrary.org/obo/CHMO_0002387 | chromatogram |  | A plot of detector signal (e.g. ion count or absorbance) vs. retention time obtained from a chromatography experiment where the separation is caused by differences in molecular size.
http://purl.obolibrary.org/obo/CHMO_0002534 | second harmonic generation circular dichroism spectroscopy | http://purl.obolibrary.org/obo/CHMO_0000323 | circular dichroism spectroscopy |  | Spectroscopy based on the differential absorption of left- and right-handed circularly polarised light by a sample. Laser light of frequency \nu is converted to light of frequency 2\nu by a non-linear interaction with the sample, and the polarisation of this light (the 'second harmonic') is determined.
http://purl.obolibrary.org/obo/CHMO_0002535 | Karl–Fischer titration | http://purl.obolibrary.org/obo/CHMO_0001211 | titration |  | The process of determining trace amounts of water in a sample by the titration of sulphur dioxide in water using iodine.
http://purl.obolibrary.org/obo/CHMO_0002536 | volumetric titration | http://purl.obolibrary.org/obo/CHMO_0001211 | titration |  | The process of determining the quantity of a sample by adding measured volumes of a titrant (normally via a burette) until the end-point, at which essentially all of the sample has reacted, is reached.
http://purl.obolibrary.org/obo/CHMO_0002537 | coulometric titration | http://purl.obolibrary.org/obo/CHMO_0001211 | titration |  | The process of determining the quantity of a sample by adding measured increments of a titrant until the end-point, at which essentially all of the sample has reacted, is reached. In a coulometric titration the titrant is generated electrochemically by passing a constant current through an electrolyte.
http://purl.obolibrary.org/obo/CHMO_0002538 | parallel ICP-MS and EI-MS detection after GC separation | http://purl.obolibrary.org/obo/CHMO_0000872 | gas chromatography-inductively coupled plasma mass spectrometry |  | A method where a sample mixture is first separated by gas chromatography before part of the sample is ionised in a plasma (a partially ionised gas–-such as Ar–-containing free electrons) which has been generated by electromagnetic induction, and characterised according to mass-to-charge ratio and relative abundance. Another part of the sample is simultaneously ionised by electrons (energy 70 eV) which have been emitted from a glowing filament and accelerated through an electric field. The ions are then characterised according to mass-to-charge ratio and relative abundance.
http://purl.obolibrary.org/obo/CHMO_0002539 | low-temperature gas chromatography-inductively coupled plasma mass spectrometry | http://purl.obolibrary.org/obo/CHMO_0000872 | gas chromatography-inductively coupled plasma mass spectrometry |  | A method where a sample mixture is first separated by low-temperature gas chromatography (-78°C) before being ionised in a plasma (a partially ionised gas–-such as Ar–-containing free electrons) which has been generated by electromagnetic induction, and characterised according to mass-to-charge ratio and relative abundance.
http://purl.obolibrary.org/obo/CHMO_0002540 | programmed temperature vaporisation | http://purl.obolibrary.org/obo/OBI_0000094 | material processing |  | A sample preparation method for gas chromatography in which the sample is deposited into the inlet of the chromatograph at a low temperature, then the inlet temperature is rapidly raised to vaporise the desired components and cause their transfer onto the column.
http://purl.obolibrary.org/obo/CHMO_0002541 | high-resolution electrospray ionisation time-of-flight mass spectrometry | http://purl.obolibrary.org/obo/CHMO_0000736 | electrospray ionisation time-of-flight mass spectrometry |  | Mass spectrometry where the sample is ionised by forcing a solution (usually in an organic solvent) of the sample through a small heated capillary (at a flow rate of 1–10 L min-1) into an electric field to produce a very fine mist of charged droplets, and where sample ions with different masses are accelerated to the same (known) kinetic energy and the time taken for each ion to reach a detector at a known distance is measured. This time is dependent on the mass-to-charge ratio of the ion and the 'exact' mass of the molecular ions in the sample is determined as opposed to the 'nominal' mass (the number of protons and neutrons).
http://purl.obolibrary.org/obo/CHMO_0002542 | gas chromatography electron ionisation mass spectrometry | http://purl.obolibrary.org/obo/CHMO_0000497 | gas chromatography-mass spectrometry |  | A method where a sample mixture is first separated by gas chromatography before being ionised by electrons (energy 70 eV) which have been emitted from a glowing filament and accelerated through an electric field. The ions are then characterised according to mass-to-charge ratio and relative abundance.
http://purl.obolibrary.org/obo/CHMO_0002543 | incredible natural abundance double quantum transfer experiment | http://purl.obolibrary.org/obo/CHMO_0000598 | two-dimensional nuclear magnetic resonance spectroscopy |  | A 2D NMR technique which correlates (commonly one-bond) J-coupled homonuclei. In one dimension, the signals appear at the chemical shift of a particular nucleus and in the other dimension, at a position which is the sum of the frequencies of that nucleus and its J-coupled partner.
http://purl.obolibrary.org/obo/CHMO_0002544 | 13C incredible natural abundance double quantum transfer experiment | http://purl.obolibrary.org/obo/CHMO_0002543 | incredible natural abundance double quantum transfer experiment |  | A 2D NMR technique which correlates (commonly one-bond) J-coupled 13C nuclei. In one dimension, the signals appear at the chemical shift of a particular nucleus and in the other dimension, at a position which is the sum of the frequencies of that nucleus and its J-coupled partner.
http://purl.obolibrary.org/obo/CHMO_0002545 | statistical total correlation spectroscopy | http://purl.obolibrary.org/obo/CHMO_0000605 | total correlation spectroscopy |  | A type of homonuclear NMR spectroscopy which reveal correlations between all nuclei of a spin-system. This technique exploits the correlations seen between the intensities of spectral features of multiple spectra so as to obtain a statistically derived spectrum. This technique is of particular value for metabolic profiling.
http://purl.obolibrary.org/obo/CHMO_0002546 | Carr-Purcell-Meiboom-Gill spectrum | http://purl.obolibrary.org/obo/CHMO_0000835 | nuclear magnetic resonance spectrum |  | A plot of the nuclear magnetic resonance frequency vs. intensity composed of a series of peaks (separated by the reciprocal of a user-defined time delay in a CPMG pulse sequence) which describe the envelope of the full, static spectrum.
http://purl.obolibrary.org/obo/CHMO_0002547 | J-spectrum | http://purl.obolibrary.org/obo/CHMO_0000932 | two-dimensional nuclear magnetic resonance spectrum |  | A two-dimensional NMR spectrum where signals are defined in terms of two frequencies; by the chemical shift of a particular nucleus in one dimension and, in the other, by the J-multiplets of correlated nuclei.
http://purl.obolibrary.org/obo/CHMO_0002548 | polymer preparation method | http://purl.obolibrary.org/obo/OBI_0000094 | material processing |  | Any experimental method used to prepare polymer samples.
http://purl.obolibrary.org/obo/CHMO_0002549 | miniemulsion polymerisation | http://purl.obolibrary.org/obo/CHMO_0002550 | emulsion polymerisation |  | A polymer preparation technique in which monomer (usually acrylic) 50–500 nm droplets are dispersed in a continuous aqueous phase and are kept colloidally stable through the use of a surfactant and are stablised against Ostwald ripening using a costabiliser such as hexadecane.
http://purl.obolibrary.org/obo/CHMO_0002550 | emulsion polymerisation | http://purl.obolibrary.org/obo/CHMO_0002548 | polymer preparation method |  | A polymer preparation technique in which monomer (usually acrylic) droplets are dispersed in a continuous aqueous phase and are kept colloidally stable through the use of a surfactant.
http://purl.obolibrary.org/obo/CHMO_0002551 | microemulsion polymerisation | http://purl.obolibrary.org/obo/CHMO_0002549 | miniemulsion polymerisation |  | A polymer preparation technique in which monomer (usually acrylic) <100 nm droplets are dispersed in a continuous aqueous phase and are kept colloidally stable through the use of a surfactant and a cosurfactant e.g. hexanol.
http://purl.obolibrary.org/obo/CHMO_0002552 | pulsed laser polymerisation | http://purl.obolibrary.org/obo/CHMO_0002548 | polymer preparation method |  | A polymerisation which is initiated by laser pulses at a constant repetition rate.
http://purl.obolibrary.org/obo/CHMO_0002553 | scanning photocurrent microscopy | http://purl.obolibrary.org/obo/CHMO_0000112 | scanning probe microscopy |  | Microscopy where a laser is scanned over the surface of the specimen and the photocurrent is recorded as a function of position.
http://purl.obolibrary.org/obo/CHMO_0002554 | reverse micelle polymerisation | http://purl.obolibrary.org/obo/CHMO_0002548 | polymer preparation method |  | A polymerisation process where the hydrophilic monomer is solubilised inside surfactant reverse micelle structures.
http://purl.obolibrary.org/obo/CHMO_0002555 | triple-resonance spectroscopy | http://purl.obolibrary.org/obo/CHMO_0000613 | pulsed nuclear magnetic resonance spectroscopy |  | A type of NMR experiment in which excitation of the spin states of three different types of nuclei (usually 1H, 13C and 15N) is employed. The name of the experiment describes the path taken by the magnetisation during the experiment.
http://purl.obolibrary.org/obo/CHMO_0002556 | HNCO | http://purl.obolibrary.org/obo/CHMO_0002555 | triple-resonance spectroscopy |  | A triple resonance NMR experiment used to determine the chemical shifts of nuclei in a (isotopically enriched) protein. The chemical shift of the (backbone) amide proton is correlated with the chemical shift of the covalently bound nitrogen and the carbonyl carbon of the preceding residue. The name of the method describes the path taken by the magnetisation during the experiment.
http://purl.obolibrary.org/obo/CHMO_0002557 | HNCA | http://purl.obolibrary.org/obo/CHMO_0002555 | triple-resonance spectroscopy |  | A triple-resonance NMR experiment used in to determine the chemical shifts of nuclei in a (isotopically enriched) protein. The chemical shift of the (backbone) amide proton is correlated with the chemical shift of the covalently bound nitrogen and the alpha carbons of the same and preceding residues.
http://purl.obolibrary.org/obo/CHMO_0002558 | HNCOCA | http://purl.obolibrary.org/obo/CHMO_0002555 | triple-resonance spectroscopy |  | A triple resonance NMR experiment used to determine the chemical shifts of nuclei in a (isotopically enriched) protein. The chemical shift of the (backbone) amide proton is correlated with the chemical shift of the covalently bound nitrogen and the \alpha-carbon of the preceding residue. The name of the method describes the path taken by the magnetisation during the experiment.
http://purl.obolibrary.org/obo/CHMO_0002559 | three-dimensional nuclear Overhauser spectroscopy-heteronuclear single quantum coherence | http://purl.obolibrary.org/obo/CHMO_0001072 | heteronuclear three-dimensional nuclear magnetic resonance spectroscopy |  | A 3D NMR experiment in which the chemical shifts of protons are correlated with the chemical shifts of spatially proximate protons (<6\\A) and with the shifts of the heteronuclei bound to these proximate protons.
http://purl.obolibrary.org/obo/CHMO_0002560 | HCC(CO)NNH | http://purl.obolibrary.org/obo/CHMO_0002555 | triple-resonance spectroscopy |  | A triple-resonance NMR experiment used to determine the chemical shifts of nuclei in a (isotopically enriched) protein. The chemical shift of the (backbone) amide proton is correlated with the chemical shift of the covalently bound nitrogen and with both the alpha- and beta-carbons and protons of the preceding residue. The experiment name describes the path taken by the magnetisation during the experiment.
http://purl.obolibrary.org/obo/CHMO_0002561 | heteronuclear single quantum coherence-nuclear Overhauser spectroscopy | http://purl.obolibrary.org/obo/CHMO_0001072 | heteronuclear three-dimensional nuclear magnetic resonance spectroscopy |  | A 3D NMR experiment in which the chemical shifts of protons are correlated with the chemical shifts their covalently-bound heteronuclei and with the shifts of spatially proximate protons (<6\\A).
http://purl.obolibrary.org/obo/CHMO_0002562 | nuclear Overhauser effect difference spectroscopy | http://purl.obolibrary.org/obo/CHMO_0000724 | one-dimensional nuclear Overhauser enhancement spectroscopy |  | A 1D NMR experiment in which a 1D spectrum is subtracted from a spectrum acquired under steady-state NOE conditions.
http://purl.obolibrary.org/obo/CHMO_0002563 | HN(CO)CAHA | http://purl.obolibrary.org/obo/CHMO_0002555 | triple-resonance spectroscopy |  | A triple-resonance NMR experiment used to determine the chemical shifts of nuclei in a (isotopically enriched) protein. The chemical shift of the (backbone) amide proton is correlated with the chemical shift of the covalently bound nitrogen and with the alpha-carbon and proton of the preceding residue. The experiment name describes the path taken by the magnetisation during the experiment.
http://purl.obolibrary.org/obo/CHMO_0002564 | HCANNH | http://purl.obolibrary.org/obo/CHMO_0002555 | triple-resonance spectroscopy |  | A triple-resonance NMR experiment used to determine the chemical shifts of nuclei in a (isotopically enriched) protein. The chemical shift of the (backbone) amide proton is correlated with the chemical shift of the covalently bound nitrogen and with the alpha-carbon and proton of the same residue. The experiment name describes the path taken by the magnetisation during the experiment.
http://purl.obolibrary.org/obo/CHMO_0002565 | HNCAHA | http://purl.obolibrary.org/obo/CHMO_0002555 | triple-resonance spectroscopy |  | A triple-resonance NMR experiment used to determine the chemical shifts of nuclei in a (isotopically enriched) protein. The chemical shift of the (backbone) amide proton is correlated with the chemical shift of the covalently bound nitrogen and the alpha-carbon and proton of the same residue. The experiment name describes the path taken by the magnetisation during the experiment.
http://purl.obolibrary.org/obo/CHMO_0002566 | four-dimensional HCCH-total correlation spectroscopy | http://purl.obolibrary.org/obo/CHMO_0002555 | triple-resonance spectroscopy |  | A 4D triple-resonance NMR experiment used to determine the chemical shifts of nuclei in a (isotopically enriched) protein. The chemical shifts of the protons of a sidechain are correlated with their covalently bound 13C nuclei and with the other protons of the side-chain.
http://purl.obolibrary.org/obo/CHMO_0002567 | gradient 13C–13C 1H–1H nuclear Overhauser spectroscopy | http://purl.obolibrary.org/obo/CHMO_0002055 | four-dimensional nuclear magnetic resonance spectroscopy |  | A 4D NMR experiment which correlates the chemical shifts of carbon-bound protons with those of their bonded 13C nuclei and with the chemical shifts of spatially proximate carbon-bound protons (<6\\A) and their associated 13C nuclei. Pulsed field gradients are employed to improve the appearance of the spectrum.
http://purl.obolibrary.org/obo/CHMO_0002568 | 13C–13C edited 1H–1H nuclear Overhauser enhancement spectroscopy | http://purl.obolibrary.org/obo/CHMO_0002055 | four-dimensional nuclear magnetic resonance spectroscopy |  | A 4D NMR experiment which correlates the chemical shifts of carbon-bound protons with those of their bonded 13C nuclei and with the chemical shifts of spatially proximate carbon-bound protons (<6\\A) and their associated 13C nuclei.
http://purl.obolibrary.org/obo/CHMO_0002569 | 13C–15N edited 1H–1H nuclear Overhauser enhancement spectroscopy | http://purl.obolibrary.org/obo/CHMO_0002055 | four-dimensional nuclear magnetic resonance spectroscopy |  | A 4D NMR experiment which correlates the chemical shifts of carbon-bound protons with those of their associated 13C nuclei and with the chemical shift of spatially proximate amide protons (<6\\A) and the 15N nuclei to which these are bound.
http://purl.obolibrary.org/obo/CHMO_0002570 | Sievert's apparatus | http://purl.obolibrary.org/obo/OBI_0000968 | device |  | A piece of apparatus, consisting of a gas manifold with a series of tubes and valves connecting the sample chamber to one or more pressure reservoirs of known volume, used for measuring the thermodynamics of hydrogen sorption onto metal samples.
http://purl.obolibrary.org/obo/CHMO_0002571 | gel filtration chromatograph | http://purl.obolibrary.org/obo/CHMO_0002477 | chromatograph |  | A piece of apparatus, consisting of an eluent supply system, an injection or sampling system, a column containing a swollen gel, a detector and a data acquisition/ processing system, that is used to carry out chromatographic separations.
http://purl.obolibrary.org/obo/CHMO_0002572 | Schlenk tube | http://purl.obolibrary.org/obo/OBI_0000968 | device |  | A piece of apparatus used as a reaction vessel in air-sensitive chemistry. It is made of glass and has a side arm fitted with a PTFE or ground glass stopcock which allows the vessel to be evacuated or filled with gas (e.g. nitrogen or argon).
http://purl.obolibrary.org/obo/CHMO_0002573 | size-exclusion chromatogram | http://purl.obolibrary.org/obo/CHMO_0002387 | chromatogram |  | A plot of detector signal (e.g. ion count or absorbance) vs. retention time obtained from a chromatography experiment where the separation is caused by exclusion effects within the stationary phase and where the stationary phase is a swollen gel.
http://purl.obolibrary.org/obo/CHMO_0002574 | polarising light micrograph | http://purl.obolibrary.org/obo/CHMO_0001825 | optical micrograph |  | An image obtained by placing the specimen between two orthogonal polarising filters, illuminating it with visible light, and using a system of magnifying lenses.
http://purl.obolibrary.org/obo/CHMO_0002575 | sodium acetate buffer | http://purl.obolibrary.org/obo/CHMO_0001748 | acetate buffer |  | A buffer solution in which the pH is maintained by an acetic acid–sodium acetate equilibrium.
http://purl.obolibrary.org/obo/CHMO_0002576 | emission titration | http://purl.obolibrary.org/obo/CHMO_0001211 | titration |  | The process of determining the quantity of a sample by adding measured increments of a titrant until the end-point is reached. The titration is followed by measuring the intensity/wavelength of radiation emitted by the sample.
http://purl.obolibrary.org/obo/CHMO_0002577 | circular dichroism titration | http://purl.obolibrary.org/obo/CHMO_0002409 | absorption titration |  | The process of determining the quantity of a sample by adding measured increments of a titrant until the end-point, at which essentially all of the sample has reacted, is reached. The titration is followed by measuring the differential absorption of left- and right-handed circularly polarised light by the sample.
http://purl.obolibrary.org/obo/CHMO_0002578 | electrospray ionisation source | http://purl.obolibrary.org/obo/CHMO_0000960 | ion source |  | An ion source that consists of a syringe pump, a needle, a power source and a counter electrode (or 'cone') that is used to ionise samples for mass spectrometry.
http://purl.obolibrary.org/obo/CHMO_0002579 | autosampler | http://purl.obolibrary.org/obo/OBI_0000968 | device |  | A piece of apparatus, consisting of a rotating circular tray containing a number of sealed vials, that is used for the automatic injection of samples during a mass spectrometry experiment.
http://purl.obolibrary.org/obo/CHMO_0002580 | colorimetric test | http://purl.obolibrary.org/obo/OBI_0000443 | analyte assay |  | A test which produces colour change in the sample.
http://purl.obolibrary.org/obo/CHMO_0002581 | Fmoc test | http://purl.obolibrary.org/obo/CHMO_0002580 | colorimetric test |  | A colorimetric test which consists of coupling an Fmoc (9H-fluoren-9-yl-methoxycarbonyl )-protected amino acid and measuring the UV absorbance of the sample after deprotection using 20% piperidine in DMF.
http://purl.obolibrary.org/obo/CHMO_0002582 | flash chromatography | http://purl.obolibrary.org/obo/CHMO_0001001 | column chromatography |  | A type of column chromatography where 0.1-10 g of sample mixture is separated in less than 15 min by using pressurised gas to drive the mobile phase through the column.
http://purl.obolibrary.org/obo/CHMO_0002583 | nitrogen sorption-desorption measurements | http://purl.obolibrary.org/obo/CHMO_0001167 | sorption-desorption measurement |  | A method for determining surface area by measuring the amount of an N2 which adsorbs onto the surface of interest (the 'sorbate'), and the subsequent amount that desorbs at a constant temperature. Regression analysis is then applied to the data, resulting in an isotherm.
http://purl.obolibrary.org/obo/CHMO_0002584 | ultraviolet detector | http://purl.obolibrary.org/obo/CHMO_0002244 | detector |  | A piece of apparatus, consisting of a light source, a phototelectric cell, a diffraction grating or monochromator to separate the different wavelengths of light, which is used to detect the absorbance of ultraviolet (190–400 nm) light by molecules in a sample separated by chromatography.
http://purl.obolibrary.org/obo/CHMO_0002585 | refractive index detector | http://purl.obolibrary.org/obo/CHMO_0002244 | detector |  | A piece of apparatus, consisting of a light source, a hollow prism and a photoelectric cell that is used to detect non-ultraviolet-absorbing molecules in a sample separated by chromatography. Light from the sample passes through a flow cell with two channels towards the photoelectric cell. One channel holds the eluent from the column, whereas the other holds a control sample (solvent that has not passed through the column). Detection occurs when the light is bent due to molecules eluting from the column, and this is read as a disparity between the two channels.
http://purl.obolibrary.org/obo/CHMO_0002586 | melt extrusion | http://purl.obolibrary.org/obo/CHMO_0001613 | extrusion |  | A process used to create objects of a fixed cross-sectional profile by forcing or drawing a molten polymer through a die.
http://purl.obolibrary.org/obo/CHMO_0002587 | colloidal crystal templating | http://purl.obolibrary.org/obo/CHMO_0002213 | polymer synthesis method |  | A synthesis method in which polymer spheres are assembled into a colloidal crystal on a substrate by evaporation induced self-assembly. The free spaces between the spheres are subsequently infiltrated with a metal by electrodeposition, and the colloidal particles are selectively removed by dissolution in a solvent (e.g. toluene) leaving behind a periodic arrangement of spherical voids embedded in a solid macroporous matrix.
http://purl.obolibrary.org/obo/CHMO_0002588 | saturated mercury sulfate electrode | http://purl.obolibrary.org/obo/CHMO_0002345 | reference electrode |  | A reference electrode where the electrochemical reaction is between mercury metal and mercury(II) sulfate.
http://purl.obolibrary.org/obo/CHMO_0002589 | cryogenic scanning electron microscopy | http://purl.obolibrary.org/obo/CHMO_0002413 | cryogenic electron microscopy |  | Microscopy where a finely focused (<10 nm diameter) electron beam with an acceleration voltage 50–150 kV is scanned across an electron transparent specimen under vacuum and the intensities of the transmitted electrons are measured. Microscopy where a finely focused (<10 nm diameter) electron beam with an acceleration voltage 50–150 kV is scanned across the specimen, which is cooled in liquid ethane to 180 °C, under vacuum and the interaction of the electrons with the specimen is determined.
http://purl.obolibrary.org/obo/CHMO_0002590 | visible spectrophotometry | http://purl.obolibrary.org/obo/CHMO_0000292 | ultraviolet-visible spectrophotometry |  | Spectroscopy where the sample absorbs radiation from the visible region (380–800 nm) resulting in electronic transitions within the sample.
http://purl.obolibrary.org/obo/CHMO_0002591 | scanning mobility particle sizer | http://purl.obolibrary.org/obo/OBI_0000968 | device |  | A piece of apparatus that measures the size distribution of particles in an aerosol by neutralising the particles, passing them through a differential mobility analyser in order to control the size of the particles and then counting the particles of that size with a condensation particle counter.
http://purl.obolibrary.org/obo/CHMO_0002592 | carbon electrode | http://purl.obolibrary.org/obo/CHMO_0002344 | electrode |  | An electrode that consists of a sample of granular carbon material that has been bound with pitch and has been fired at high temperature.
http://purl.obolibrary.org/obo/CHMO_0002593 | graphite electrode | http://purl.obolibrary.org/obo/CHMO_0002592 | carbon electrode |  | A carbon electrode that has been fired at a temperature around 2800 K, resulting in a largely graphitic composition.
http://purl.obolibrary.org/obo/CHMO_0002594 | bulb-to-bulb distillation | http://purl.obolibrary.org/obo/CHMO_0001543 | short-path distillation |  | A method of separating mixtures based on differences in their volatilities in a boiling liquid mixture under reduced pressure. As a small quantity of the sample mixture is heated using several glass bulbs connected in line, its vapours rise a short distance into a vertical condenser where they are cooled by dry ice in acetone (-78°C).
http://purl.obolibrary.org/obo/CHMO_0002595 | cacodylate buffer | http://purl.obolibrary.org/obo/CHMO_0001462 | buffer solution |  | A buffer solution in which the pH (6.4–7.4) is maintained by an cacodylic acid–cacodylate equilibrium.
http://purl.obolibrary.org/obo/CHMO_0002596 | sodium cacodylate buffer | http://purl.obolibrary.org/obo/CHMO_0002595 | cacodylate buffer |  | A buffer solution in which the pH (6.4–7.4) is maintained by an cacodylic acid– sodium cacodylate [Na(CH3)2 AsO2] equilibrium.
http://purl.obolibrary.org/obo/CHMO_0002597 | negative-staining transmission electron microscopy | http://purl.obolibrary.org/obo/CHMO_0000080 | transmission electron microscopy |  | Microscopy where an electron-transparent specimen, that has been stained with heavy metals salts (e.g. uranyl acetate), is bombarded with a finely focused (<10 nm diameter) electron beam with an acceleration voltage 50–150 kV under vacuum and the intensities of the transmitted electrons are measured.
http://purl.obolibrary.org/obo/CHMO_0002598 | glow discharge synthesis | http://purl.obolibrary.org/obo/OBI_0000094 | material processing |  | A synthesis method where an electrical discharge is passed under reduced pressure between two electrodes.
http://purl.obolibrary.org/obo/CHMO_0002599 | double-cathode glow discharge synthesis | http://purl.obolibrary.org/obo/CHMO_0002598 | glow discharge synthesis |  | A synthesis method where an electrical discharge is passed under reduced pressure between two cathodes. One cathode is the source (or target) composed of the elements required to prepare the sample via sputtering, and the other cathode is the substrate material. When two different (negative) voltages are applied to the two cathodes, glow discharge occurs, causing a build up of the sample on the substrate cathode.
http://purl.obolibrary.org/obo/CHMO_0002600 | amplitude-modulation atomic force microscopy | http://purl.obolibrary.org/obo/CHMO_0001896 | dynamic force microscopy |  | Microscopy which uses a sharp spike (known as a 'tip') mounted on the end of a cantilever to scan the surface of the specimen. The tip oscillates, intermittently touching or tapping the surface. An image of the surface is obtained by mechanically moving the probe in a raster scan of the specimen, line by line, and recording the force experienced by the tip as a function of position. A feedback loop is used to maintain a fixed relationship between oscillation amplitude or phase of the tip and the surface during scanning, which is performed under ultra-high vacuum conditions.
http://purl.obolibrary.org/obo/CHMO_0002601 | confocal laser scanning micrograph | http://purl.obolibrary.org/obo/CHMO_0001956 | confocal micrograph |  | An image obtained by scanning a gas (Ar or Kr) laser spot of specific wavelength over the specimen and collecting the light emitted by chromophores in the specimen (fluorescence) using a system of magnifying lenses. The fluorescence passes through a pinhole before it reaches the lenses, allowing only light from the focal point to pass to the detector, reducing background interference.
http://purl.obolibrary.org/obo/CHMO_0002602 | photocurrent spectroscopy | http://purl.obolibrary.org/obo/CHMO_0000228 | spectroscopy |  | Spectroscopy where light energy absorbed by the sample results in the production of a current (the 'photocurrent') which is measured at different spectral intervals.
http://purl.obolibrary.org/obo/CHMO_0002603 | intensity-modulated photocurrent spectroscopy | http://purl.obolibrary.org/obo/CHMO_0002602 | photocurrent spectroscopy |  | Spectroscopy where light energy (from a fluctuating light source) absorbed by the sample results in the production of a current (the 'photocurrent') which is measured at different spectral intervals as a function of the modulation frequency of the light source.
http://purl.obolibrary.org/obo/CHMO_0002604 | photovoltage spectroscopy | http://purl.obolibrary.org/obo/CHMO_0000228 | spectroscopy |  | Spectroscopy where light energy absorbed by the sample results in the production of a potential difference (the 'photovoltage') which is measured at different spectral intervals.
http://purl.obolibrary.org/obo/CHMO_0002605 | intensity-modulated photovoltage spectroscopy | http://purl.obolibrary.org/obo/CHMO_0002604 | photovoltage spectroscopy |  | Spectroscopy where light energy (from a fluctuating light source) absorbed by the sample results in the production of a potential difference (the 'photovoltage') which is measured at different spectral intervals as a function of the modulation frequency of the light source.
http://purl.obolibrary.org/obo/CHMO_0002606 | suspension polymerisation | http://purl.obolibrary.org/obo/CHMO_0002548 | polymer preparation method |  | Any experimental method used to prepare polymer samples where the monomer is suspended as liquid droplets in a continuous water phase by means of strong agitation and the presence of a suspending agent.
http://purl.obolibrary.org/obo/CHMO_0002607 | micromanipulator | http://purl.obolibrary.org/obo/OBI_0000968 | device |  | A piece of apparatus which is used to physically interact with a sample under a microscope.
http://purl.obolibrary.org/obo/CHMO_0002608 | piezo-driven micromanipulator | http://purl.obolibrary.org/obo/CHMO_0002607 | micromanipulator |  | A piece of apparatus which is used to physically interact with a sample under a microscope, and is driven by the application of an alternating current to a piezoelectric material.
http://purl.obolibrary.org/obo/CHMO_0002609 | graphitisation | http://purl.obolibrary.org/obo/OBI_0000094 | material processing |  | The conversion of an organic material in an inert atmosphere at temperatures in excess of 1800 °C to produce a graphite crystal structure.
http://purl.obolibrary.org/obo/CHMO_0002610 | transmission electron microscope grid | http://purl.obolibrary.org/obo/OBI_0000968 | device |  | A thin film of micrometre thickness which is used as a support for specimens during transmission electron microscopy.
http://purl.obolibrary.org/obo/CHMO_0002611 | field-emission transmission electron microscopy | http://purl.obolibrary.org/obo/CHMO_0000080 | transmission electron microscopy |  | Microscopy where an electron-transparent specimen is bombarded with a finely focused (<10 nm diameter) electron beam produced by thermionic emission heating (field emission) and with an acceleration voltage 50–150 kV under vacuum and the intensities of the transmitted electrons are measured.
http://purl.obolibrary.org/obo/CHMO_0002612 | fluorescence-detected circular dichrosim spectrum | http://purl.obolibrary.org/obo/CHMO_0000808 | circular dichroism spectrum |  | A plot of ellipticity vs. wavelength obtained by measuring the differential absorption of left- and right-handed circularly polarised luminescence.
http://purl.obolibrary.org/obo/CHMO_0002613 | aberration-corrected transmission electron microscopy | http://purl.obolibrary.org/obo/CHMO_0000080 | transmission electron microscopy |  | Microscopy where a finely focused (<10 nm diameter) electron beam with an acceleration voltage 50–150 kV is scanned across an electron-transparent specimen under vacuum and the intensities of the transmitted electrons are measured. The electron beam is focused using a set of magnetic lenses which removes spherical aberration (an effect where the electron beam is deflected too strongly, described by the spherical aberration coefficient 'Cs', which results in a blurred image).
http://purl.obolibrary.org/obo/CHMO_0002614 | weak-beam dark-field electron microscopy | http://purl.obolibrary.org/obo/CHMO_0000068 | electron microscopy |  | Microscopy where the specimen is bombarded with a finely focused (<10 nm diameter) electron beam with an acceleration voltage 50–150 kV under vacuum. The interaction of the electrons with the specimen produces transmitted, secondary, backscattered and diffracted electrons and characteristic X-rays which are detected. A diffracted beam harmonic (a 'weak beam') is used rather than the diffracted beam itself, allowing μch higher resolution to be obtained.
http://purl.obolibrary.org/obo/CHMO_0002615 | weak-beam dark-field transmission electron microscopy | http://purl.obolibrary.org/obo/CHMO_0002614 | weak-beam dark-field electron microscopy |  | Microscopy where an electron-transparent specimen is bombarded with a finely focused (<10 nm diameter) electron beam with an acceleration voltage 50–150 kV under vacuum and the intensities of the transmitted electrons are measured. A diffracted beam harmonic (a 'weak beam') is used rather than the diffracted beam itself, allowing μch higher resolution to be obtained.
http://purl.obolibrary.org/obo/CHMO_0002616 | weak-beam dark-field transmission electron micrograph | http://purl.obolibrary.org/obo/CHMO_0001802 | transmission electron micrograph |  | An image obtained by bombarding the specimen with a finely focused (<10 nm diameter) electron beam under vacuum and measuring the intensities of the transmitted electrons. A diffracted beam harmonic (a 'weak beam') is used rather than the diffracted beam itself, allowing μch higher resolution to be obtained.
http://purl.obolibrary.org/obo/CHMO_0002617 | X-ray photon correlation spectroscopy | http://purl.obolibrary.org/obo/CHMO_0000200 | X-ray scattering |  | A method for determining the size distribution of a sample of small particles in solution by bombarding the sample with coherent X-rays and measuring the time-dependent fluctuations in the intensity of the scattered X-rays caused by Brownian motion.
http://purl.obolibrary.org/obo/CHMO_0002618 | aberration-corrected transmission electron micrograph | http://purl.obolibrary.org/obo/CHMO_0001802 | transmission electron micrograph |  | An image obtained by bombarding the specimen with a finely focused (<10 nm diameter) electron beam under vacuum and measuring the intensities of the transmitted electrons. The electron beam is focused using a set of magnetic lenses which removes spherical aberration (an effect where the electron beam is deflected too strongly, described by the spherical aberration coefficient 'Cs', which results in a blurred image).
http://purl.obolibrary.org/obo/CHMO_0002619 | high-angular annular dark-field scanning transmission electron micrograph | http://purl.obolibrary.org/obo/CHMO_0002282 | scanning transmission electron micrograph |  | An image obtained by scanning the specimen with a finely focused (<10 nm diameter) electron beam under vacuum and measuring the intensities of the transmitted electrons. The beam of electrons is scattered or diffracted at high angles before reaching the specimen, and the image results from a weakening of the beam by its interaction with the sample. An annular aperture is used to select electrons that have passed through given symmetric zones within the objective lens of the microscope.
http://purl.obolibrary.org/obo/CHMO_0002620 | high-resolution scanning electron micrograph | http://purl.obolibrary.org/obo/CHMO_0001801 | scanning electron micrograph |  | An image obtained by scanning a finely focused (<10 nm diameter) electron beam across the specimen under vacuum. The specimen is tilted such that a low-order zone axis is closely parallel to the incident beam, and columns of atoms are viewed end-on by the beam.
http://purl.obolibrary.org/obo/CHMO_0002622 | diffuse reflectance spectrum | http://purl.obolibrary.org/obo/CHMO_0000937 | reflectance spectrum |  | A plot of reflectance (%) vs. wavenumber obtained by measuring the amount of radiation reflected from an uneven surface at a number of angles by the sample.
http://purl.obolibrary.org/obo/CHMO_0002623 | X-band electron spin resonance spectroscopy | http://purl.obolibrary.org/obo/CHMO_0000330 | pulsed electron spin resonance spectroscopy |  | Spectroscopy where the response of an atom with an unpaired electron to short (ns) pulses of microwave radiation in a magnetic field is measured. The microwave radiation used has an approximate frequency of 9 GHz, known as the 'X-band'.
http://purl.obolibrary.org/obo/CHMO_0002624 | X-band electron spin resonance spectrum | http://purl.obolibrary.org/obo/CHMO_0000836 | electron spin resonance spectrum |  | A plot of intensity vs. magnetic field strength obtained by measuring the absorption of radiation due to spin-state transitions of unpaired electrons against a perturbing magnetic field, in the presence of fixed-frequency microwave radiation of approximate frequency 9 GHz (known as the 'X-band').
http://purl.obolibrary.org/obo/CHMO_0002625 | particle-beam/hollow-cathode atomic emission spectroscopy | http://purl.obolibrary.org/obo/CHMO_0002626 | hollow-cathode atomic emission spectroscopy |  | A type of atomic emission spectrometry where a glow discharge (a potential difference applied across two electrodes immersed in the sample gas) is used to excite the sample. A nebuliser is used to generate a finely dispersed aerosol containing the sample, which is desolvated, and a momentum separator is used to inject dry particles of the analyte (the 'particle beam') into the plasma source (which consists of a hollow cylindrical metal cathode containing the metal for excitation, and an anode).
http://purl.obolibrary.org/obo/CHMO_0002626 | hollow-cathode atomic emission spectroscopy | http://purl.obolibrary.org/obo/CHMO_0000256 | glow discharge atomic emission spectroscopy |  | A type of atomic emission spectrometry where a glow discharge (a potential difference applied across two electrodes immersed in the sample gas) is used to excite the sample. The plasma source contains a hollow cylindrical metal cathode containing the metal for excitation, and an anode.
http://purl.obolibrary.org/obo/CHMO_0002627 | infrared–visible sum-frequency generation spectroscopy | http://purl.obolibrary.org/obo/CHMO_0001288 | sum-frequency generation spectroscopy |  | A method for generating surface-specific vibrational spectra by mixing two light beams (visible and IR) at a surface and detecting the output beam, which has frequency equal to the sum of the two input frequencies.
http://purl.obolibrary.org/obo/CHMO_0002628 | sum-frequency generation spectrum | http://purl.obolibrary.org/obo/CHMO_0000829 | vibrational spectrum |  | A plot of sum-frequency intensity vs. wavelength (or wavenumber) obtained by mixing two light beams at a surface and detecting the output beam, which has frequency equal to the sum of the two input frequencies.
http://purl.obolibrary.org/obo/CHMO_0002629 | Brust method | http://purl.obolibrary.org/obo/CHMO_0002837 | nanoparticle synthesis |  | A method for synthesising gold nanoparticles from HAuCl4 in non-aqueous solution (e.g. toluene) using tetraoctylammonium bromide as a phase-transfer catalyst and sodium borohydride to reduce Au(III) to Au(0).
http://purl.obolibrary.org/obo/CHMO_0002630 | anomalous wide-angle X-ray scattering | http://purl.obolibrary.org/obo/CHMO_0000207 | wide-angle X-ray scattering |  | A method for determining structure by measuring the change in direction or energy of X-rays scattered by a sample at wide angles (>10°). The wavelength of the X-rays used is scanned over an absorption edge which changes the scattering in a known way (the 'anomalous dispersion effect').
http://purl.obolibrary.org/obo/CHMO_0002631 | rotating-disk voltammetry | http://purl.obolibrary.org/obo/CHMO_0000024 | voltammetry |  | An electrochemical technique where the cell current is measured as a function of time and as a function of the potential between the indicator and reference electrodes. The indicator electrode (e.g. a Pt disc of 1.0 mm diameter sealed in a Teflon carrier ) spins at high speed during the experiment, and the rotational motion sets up a well-defined flow of analyte towards its surface.
http://purl.obolibrary.org/obo/CHMO_0002632 | rotating-disk electrode | http://purl.obolibrary.org/obo/CHMO_0002346 | indicator electrode |  | A type of working electrode which usually consists of a Pt disc (diameter 1.0 mm) sealed in a Teflon carrier which rotates a high speed during the experiment. Rotating-disk electrodes are used to investigate reaction mechanisms.
http://purl.obolibrary.org/obo/CHMO_0002633 | hydrodynamic voltammogram | http://purl.obolibrary.org/obo/CHMO_0000922 | voltammogram |  | A plot of cell current vs. the potential between the indicator and reference electrodes obtained from a voltammetry experiment during which convective mass transfer (the movement of material by the action of a fluid) occurs.
http://purl.obolibrary.org/obo/CHMO_0002634 | azeotropic distillation | http://purl.obolibrary.org/obo/CHMO_0001532 | distillation |  | A method of separating mixtures based on differences in their volatilities in a boiling liquid mixture. An azeotrope (a mixture of two or more liquids which produces vapor with the same ratio of constituents as the original mixture) cannot be separated by normal distillation, therefore an additional third component (known as an 'entrainer') is added to the mixture. This has the effect of changing the volatility of one of liquids in the azeotrope to a greater extent than the other, allowing separation to occur.
http://purl.obolibrary.org/obo/CHMO_0002635 | magnetometer | http://purl.obolibrary.org/obo/OBI_0000968 | device |  | A piece of apparatus used to measure the strength and/or direction of a magnetic field.
http://purl.obolibrary.org/obo/CHMO_0002636 | superconducting quantum interference device | http://purl.obolibrary.org/obo/CHMO_0002635 | magnetometer |  | A piece of apparatus, consisting of superconducting loops containing Josephson junctions, which is used to measure the strength and/or direction of an extremely weak magnetic field (10-18 T).
http://purl.obolibrary.org/obo/CHMO_0002637 | surface-initiated polymerisation | http://purl.obolibrary.org/obo/CHMO_0002548 | polymer preparation method |  | An experimental method used to prepare polymer samples (e.g. polymer brushes) using a surface-imobilised monomer.
http://purl.obolibrary.org/obo/CHMO_0002638 | electrostatic force microscopy | http://purl.obolibrary.org/obo/CHMO_0001898 | non-contact mode atomic force microscopy |  | Microscopy which uses a sharp spike (known as a 'tip') mounted on the end of a cantilever to scan the surface of the specimen. A bias voltage is applied between the tip and sample, forming a capacitor with the sample surface, over which it is scanned laterally at a constant separation. The electrostatic force (measured as the change in resonant frequency of the cantilever) is probed as a function of position by changing the applied voltage.
http://purl.obolibrary.org/obo/CHMO_0002639 | micro-Raman spectrum | http://purl.obolibrary.org/obo/CHMO_0000823 | Raman spectrum |  | A plot of intensity vs. Raman shift (cm-1) obtained by measuring the Raman scattering of monochromatic light from a micrometre-sized area of a sample, located using an optical microscope.
http://purl.obolibrary.org/obo/CHMO_0002640 | thermal desorption-gas chromatography mass spectrometry | http://purl.obolibrary.org/obo/CHMO_0000872 | gas chromatography-inductively coupled plasma mass spectrometry |  | A method where a sample mixture is first adsorbed onto packed tubes (e.g. Tenax) then moved into a desorption oven and heated (100–280 °C for 5–20 min) to promote thermal desorption of the mixture into the headspace of the tube. The headspace is sampled and used for gas chromatography and the eluent is then ionised and characterised according to mass-to-charge ratio and relative abundance.
http://purl.obolibrary.org/obo/CHMO_0002641 | electrostatic force microscopy image | http://purl.obolibrary.org/obo/CHMO_0002171 | phase atomic force micrograph |  | An image obtained by using a conducting sharp spike (known as a 'tip') mounted on the end of a cantilever to scan the surface of the specimen, line by line, and recording the drop in amplitude of the oscillating cantilever caused by the electrostatic force it experiences while the tip is biased with a voltage of a few volts, as a function of position.
http://purl.obolibrary.org/obo/CHMO_0002642 | dilatometry | http://purl.obolibrary.org/obo/OBI_0000070 | assay |  | The measurement and study of dimensional changes in polymers as a function of temperature, fluid absorption, mechanical stress or chemical reaction.
http://purl.obolibrary.org/obo/CHMO_0002643 | Ragone plot | http://purl.obolibrary.org/obo/CHMO_0000800 | spectrum |  | A plot of specific energy of an electrochemical cell vs. its specific power.
http://purl.obolibrary.org/obo/CHMO_0002644 | dispersion polymerisation | http://purl.obolibrary.org/obo/CHMO_0002548 | polymer preparation method |  | A polymer preparation technique in which an insoluble polymer is dispersed in a continuous organic phase.
http://purl.obolibrary.org/obo/CHMO_0002645 | distillation precipitation copolymerisation | http://purl.obolibrary.org/obo/CHMO_0002548 | polymer preparation method |  | A polymer preparation technique in which two different types of monomer are dissolved in an organic solvent and distilled until a precipitate of the corresponding copolymer is formed.
http://purl.obolibrary.org/obo/CHMO_0002646 | Walden plot | http://purl.obolibrary.org/obo/CHMO_0000800 | spectrum |  | A log–log plot of molar conductivity vs. viscosity which indicates the degree of ionicity of an ionic liquid. Plots are compared to the 'ideal' case of 0.01M KCl which exists as dissociated ions.
http://purl.obolibrary.org/obo/CHMO_0002647 | X-ray spectrometer | http://purl.obolibrary.org/obo/CHMO_0001234 | spectrometer |  | A piece of apparatus used to measure the absorption or emission of X-rays.
http://purl.obolibrary.org/obo/CHMO_0002648 | X-ray photoelectron spectrometer | http://purl.obolibrary.org/obo/CHMO_0002647 | X-ray spectrometer |  | A piece of apparatus, consisting of an X-ray source, an analyser and a detector, which is used to measure the photoelectron emission of samples bombarded with X-rays.
http://purl.obolibrary.org/obo/CHMO_0002649 | scanning transmission electron microscope | http://purl.obolibrary.org/obo/CHMO_0001099 | transmission electron microscope |  | A transmission electron microscope where the electron beam is scanned across an electron-transparent specimen under vacuum and the intensities of the transmitted electrons are measured.
http://purl.obolibrary.org/obo/CHMO_0002650 | positive ion matrix-assisted laser desorption–ionisation time-of-flight mass spectrometry | http://purl.obolibrary.org/obo/CHMO_0000520 | matrix-assisted laser desorption-ionisation time-of-flight mass spectrometry |  | Mass spectrometry where the sample (usually a large organic molecule or biomolecule) is vaporised and ionised using a high-energy pulsed laser. The sample is held in a matrix (such as crystallised dihydrobenzoic acid) to protect it from direct laser illumination and to separate the sample molecules. The positive sample ions are accelerated to the same (known) kinetic energy and the time taken for each ion to reach a detector at a known distance is measured. This time is dependent on the mass-to-charge ratio of the ion.
http://purl.obolibrary.org/obo/CHMO_0002651 | thermogravimetry-differential thermal analysis | http://purl.obolibrary.org/obo/CHMO_0000690 | thermogravimetry |  | The measurement of the temperature difference between the sample and a reference material during the measurement of the mass of the sample as a function of temperature.
http://purl.obolibrary.org/obo/CHMO_0002652 | chemical vapour transport | http://purl.obolibrary.org/obo/CHMO_0002224 | crystal growth method |  | A crystal growth method for metal dichalcogenides in which the starting materials (high purity metal and chalcogen) are placed in a quartz ampoule together with a transport agent (e.g. iodine) and heated in a furnace under a temperature gradient.
http://purl.obolibrary.org/obo/CHMO_0002653 | surface-assisted chemical vapour transport | http://purl.obolibrary.org/obo/CHMO_0002652 | chemical vapour transport |  | A crystal growth method for metal dichalcogenides in which the starting materials (high-purity metal and chalcogen powders) are placed in one half of a quartz ampoule together with a transport agent (e.g. iodine) and heated in a furnace under a temperature gradient. The product crystals are grown on the surface of a sheet of high-purity metal in the other half of the ampoule.
http://purl.obolibrary.org/obo/CHMO_0002654 | bright-field transmission electron micrograph | http://purl.obolibrary.org/obo/CHMO_0001802 | transmission electron micrograph |  | An image obtained by bombarding the specimen with a finely focused (<10 nm diameter) electron beam under vacuum and measuring the intensities of the directly transmitted electrons.
http://purl.obolibrary.org/obo/CHMO_0002655 | dark-field transmission electron micrograph | http://purl.obolibrary.org/obo/CHMO_0001802 | transmission electron micrograph |  | An image obtained by bombarding the specimen with a finely focused (<10 nm diameter) electron beam under vacuum and measuring the intensities of the scattered transmitted electrons.
http://purl.obolibrary.org/obo/CHMO_0002656 | environmental scanning electron microscope | http://purl.obolibrary.org/obo/CHMO_0000941 | scanning electron microscope |  | A piece of apparatus which is used to produce an enlarged image of a specimen by scanning a finely focused (<10 nm diameter) electron beam with an acceleration voltage of 50–150 kV across the specimen in a gaseous environment and measuring interaction of the electrons with the specimen.
http://purl.obolibrary.org/obo/CHMO_0002657 | ion trap mass spectrometer | http://purl.obolibrary.org/obo/CHMO_0000982 | mass spectrometer |  | A piece of apparatus that consists of an ion source, a mass-to-charge analyser, a detector and a vacuum system and is used to measure mass spectra. The detector is an ion trap mass-to-charge analyser, which holds the ions in a stable orbit by an electric field.
http://purl.obolibrary.org/obo/CHMO_0002658 | linear quadrupole ion trap Fourier transform ion cyclotron resonance mass spectrometer | http://purl.obolibrary.org/obo/CHMO_0000965 | Fourier transform ion cyclotron resonance mass spectrometer |  | A piece of apparatus that consists of an ion source, a mass-to-charge analyser, a detector and a vacuum system and is used to measure mass spectra. The analyser consists of a linear quadrupole mass-to-charge analyser, which holds the ions in a stable orbit using an electric field generated by four parallel electrodes, and an ion cyclotron resonance cell (a piece of apparatus that measures the frequency at which ions precesses in a fixed magnetic field and subjects the frequency output to a Fourier transform).
http://purl.obolibrary.org/obo/CHMO_0002659 | linear quadrupole mass spectrometer | http://purl.obolibrary.org/obo/CHMO_0000963 | quadrupole mass spectrometer |  | A mass spectrometer that uses an orthogonal-acceleration ion source. The detector is a quadrupole mass-to-charge analyser, which holds the ions in a stable orbit using an electric field generated by four linear parallel electrodes.
http://purl.obolibrary.org/obo/CHMO_0002660 | chemical force microscopy | http://purl.obolibrary.org/obo/CHMO_0000113 | atomic force microscopy |  | Microscopy which uses a chemically functionalised sharp spike (e.g. with thiols) mounted on the end of a cantilever to scan the surface of the specimen. An image of the surface is obtained by mechanically moving the probe in a raster scan of the specimen, line by line, and recording the chemical interactions between the tip and surface (e.g. gold) as a function of position. A feedback loop is used to maintain a fixed relationship between the tip and surface during scanning.
http://purl.obolibrary.org/obo/CHMO_0002661 | atomic force infrared microscopy | http://purl.obolibrary.org/obo/CHMO_0000050 | infrared microscopy |  | The simultaneous collection of AFM topography data and spatially-resolved IR spectra by measuring the IR absorption via transient deformation of the AFM cantilever induced by an infrared pulsed laser (tuned to a wavelength that corresponds to a vibrational absorbing wavelength in the specimen) as a function of AFM tip position.
http://purl.obolibrary.org/obo/CHMO_0002662 | scattering near-field optical microscopy | http://purl.obolibrary.org/obo/CHMO_0000120 | scanning near-field optical microscopy |  | Microscopy where a probe consisting of a laser transmitted through a tapered optical fibre is positioned very close to (<10 nm from) the surface of the specimen and focused to a diffraction-limited spot size. A vibrating metallic AFM cantilever tip periodically and locally modifies the electromagnetic field distribution of the excitation laser. An image is produced by scanning the probe over the specimen and detecting the scattered light from the tip as a function of position. A force feedback loop is used to maintain a fixed relationship between the probe and surface during scanning.
http://purl.obolibrary.org/obo/CHMO_0002663 | infrared scattering near-field optical microscopy | http://purl.obolibrary.org/obo/CHMO_0002662 | scattering near-field optical microscopy |  | Microscopy where a probe consisting of an infrared laser transmitted through a tapered optical fibre is positioned very close to (<10 nm from) the surface of the specimen and focused to a diffraction-limited spot size. A vibrating metallic AFM cantilever tip periodically and locally modifies the electromagnetic field distribution of the excitation laser. An image is produced by scanning the probe over the specimen and detecting the scattered light from the tip as a function of position. A force feedback loop is used to maintain a fixed relationship between the probe and surface during scanning.
http://purl.obolibrary.org/obo/CHMO_0002664 | backscattering near-field optical microscopy | http://purl.obolibrary.org/obo/CHMO_0002662 | scattering near-field optical microscopy |  | Microscopy where a laser is focused to a diffraction-limited spot size onto an oscillating AFM tip close to the surface of the specimen. An image is produced by scanning the probe over the specimen and detecting the backscattered light from the tip as a function of position. A force feedback loop is used to maintain a fixed relationship between the probe and surface during scanning.
http://purl.obolibrary.org/obo/CHMO_0002665 | photothermal infrared microscopy | http://purl.obolibrary.org/obo/CHMO_0000050 | infrared microscopy |  | The measurement of the photothermal response (temperature fluctuations) of a specimen exposed to the beam of a Fourier transform infrared spectrometer, using an atomic force microscope tip as the thermal probe.
http://purl.obolibrary.org/obo/CHMO_0002666 | standard atomic force infrared microscopy | http://purl.obolibrary.org/obo/CHMO_0002661 | atomic force infrared microscopy |  | The simultaneous collection of AFM topography data and spatially-resolved infrared spectra by measuring the infrared absorption via transient deformation of the AFM cantilever induced by an infrared pulsed laser (tuned to a wavelength that corresponds to a vibrational absorbing wavelength in the specimen) as a function of AFM tip position. The specimen is deposited on an ATR-compatible ZnSe prism and infrared light is introduced into the prism at an angle exceeding the critical angle for internal reflection. This produces an evanescent wave at the reflecting surface.
http://purl.obolibrary.org/obo/CHMO_0002667 | surface atomic force infrared microscopy | http://purl.obolibrary.org/obo/CHMO_0002661 | atomic force infrared microscopy |  | The simultaneous collection of AFM topography data and spatially-resolved infrared spectra by measuring the infrared absorption via transient deformation of the AFM cantilever induced by an infrared pulsed laser (tuned to a wavelength that corresponds to a vibrational absorbing wavelength in the specimen) as a function of AFM tip position. Mid-IR radiation, generated using a periodically poled LiNbO3 crystal emitting tuneable laser is focussed directly on the specimen surface.
http://purl.obolibrary.org/obo/CHMO_0002668 | atomic force microscopy infrared image | http://purl.obolibrary.org/obo/CHMO_0001893 | infrared map |  | A data set derived from AFMIR consisting of a three-dimensional image where two axes describe the x and y spatial dimensions and the third dimension represents the infrared wavelength.
http://purl.obolibrary.org/obo/CHMO_0002669 | contact mode atomic force microscopy | http://purl.obolibrary.org/obo/CHMO_0000113 | atomic force microscopy |  | Microscopy which uses a sharp spike (known as a 'tip') mounted on the end of a cantilever to scan the surface of the specimen. An image of the surface is obtained by mechanically moving the probe in a raster scan of the specimen, line by line, and recording the deflection of the tip, which is in contact with the specimen surface, as a function of position. A feedback loop is used to maintain a fixed relationship between the tip and surface during scanning.
http://purl.obolibrary.org/obo/CHMO_0002670 | scanning spreading resistance microscopy | http://purl.obolibrary.org/obo/CHMO_0002669 | contact mode atomic force microscopy |  | Microscopy which uses a sharp conductive spike (known as a 'tip') mounted on the end of a cantilever to scan the surface of the specimen. A two-dimensional map of the carrier concentration profile (resistance) of the semiconducting specimen is obtained by applying a DC bias between the probe and specimen and mechanically moving the probe in a raster scan line-by-line, and recording the current as a function of position. A feedback loop is used to maintain a fixed relationship between the tip and surface during scanning.
http://purl.obolibrary.org/obo/CHMO_0002671 | inverse gas chromatography | http://purl.obolibrary.org/obo/CHMO_0001002 | gas chromatography |  | A surface characterisation technique in which a pulse or constant concentration of a known gas or vapour (probe molecule) is injected into a column packed with the solid sample at a fixed carrier gas flow rate. The retention time of the probe molecule is then measured using a traditional gas chromatography detector.
http://purl.obolibrary.org/obo/CHMO_0002672 | desorption measurements | http://purl.obolibrary.org/obo/CHMO_0001167 | sorption-desorption measurement |  | A method for determining surface area by measuring the amount of an inert gasesous or liquid substance (the 'sorbent', usually H2 or N2) which desorbs from the surface of interest (the 'sorbate'). Regression analysis is then applied to the data, resulting in an isotherm.
http://purl.obolibrary.org/obo/CHMO_0002673 | thermal desorption spectroscopy | http://purl.obolibrary.org/obo/CHMO_0002672 | desorption measurements |  | A method of observing desorbed molecules from a surface when the surface temperature is increased. The sample is heated slowly in a vacuum and residual gas in the vacuum is detected as a change in pressure.
http://purl.obolibrary.org/obo/CHMO_0002674 | thermal desorption spectrum | http://purl.obolibrary.org/obo/CHMO_0001992 | adsorption-desorption isotherm |  | A plot of intensity or rate vs. temperature obtained by heating the sample slowly in a vacuum and measuring the change in pressure as molecules desorb from the surface of the sample.
http://purl.obolibrary.org/obo/CHMO_0002675 | electronic sum-frequency generation spectroscopy | http://purl.obolibrary.org/obo/CHMO_0001288 | sum-frequency generation spectroscopy |  | A method for generating surface-specific electronic spectra by mixing two light beams at a surface and detecting the output beam, which has frequency equal to the sum of the two input frequencies.
http://purl.obolibrary.org/obo/CHMO_0002676 | alternating current force spectroscopy | http://purl.obolibrary.org/obo/CHMO_0001123 | force spectroscopy |  | Spectroscopy where an atomic force microscope is used to measure the force experienced by a sample. The method involves the application of a small sinusoidal oscillating force to the tip via a magnetic field created by a conducting coil which interacts with a magnetic particle glued on the backside of the cantilever and measuring the change in amplitude during the approach and retraction of the sample.
http://purl.obolibrary.org/obo/CHMO_0002677 | coulometer | http://purl.obolibrary.org/obo/CHMO_0002793 | sensor |  | Any piece of apparatus used to measure electric charge.
http://purl.obolibrary.org/obo/CHMO_0002678 | Karl-Fischer coulometric titration | http://purl.obolibrary.org/obo/CHMO_0002535 | Karl–Fischer titration |  | The process of determining trace amounts of water in a sample by the titration of sulphur dioxide in water using iodine. In this method the I2 is generated electrochemically from I- and titrated with sulphur dioxide.
http://purl.obolibrary.org/obo/CHMO_0002679 | Karl–Fischer coulometer | http://purl.obolibrary.org/obo/CHMO_0002680 | electrochemical coulometer |  | A piece of apparatus, consisting of an electrolytic cell with an anodic compartment containing sulfur dioxide (SO2), iodide (Iï¿½) and a cathodic compartment containing the sample, which is used to determine trace amounts of water in a sample by measuring the time and current flow required to reach the titration end-point.
http://purl.obolibrary.org/obo/CHMO_0002680 | electrochemical coulometer | http://purl.obolibrary.org/obo/CHMO_0002677 | coulometer |  | A piece of apparatus, consisting of an electrolytic cell, that is used to determine electric charge by measuring the amount of an element deposited or released at the cathode during a specified time.
http://purl.obolibrary.org/obo/CHMO_0002681 | Karl–Fischer volumetric titration | http://purl.obolibrary.org/obo/CHMO_0002535 | Karl–Fischer titration |  | The process of determining trace amounts of water in a sample by the titration of sulphur dioxide in water using iodine. In this method the titrant is added directly to the sample using a burette.
http://purl.obolibrary.org/obo/CHMO_0002682 | ellipsometer | http://purl.obolibrary.org/obo/CHMO_0002793 | sensor |  | A piece of apparatus, consisting of a laser, a polariser, a compensator (which elliptically polarises the light) and a detector, which is used to measure the intensity and change in polarisation of light reflected by a sample. This information in turn can be used to determine refractive index and thin film thickness.
http://purl.obolibrary.org/obo/CHMO_0002683 | spectroscopic ellipsometer | http://purl.obolibrary.org/obo/CHMO_0002682 | ellipsometer |  | A piece of apparatus, consisting of a light source, a polariser, a compensator (which elliptically polarises the light) and a detector, which is used to measure the intensity and change in polarisation of light reflected by a sample as a function of wavelength. This information in turn can be used to determine refractive index and thin film thickness.
http://purl.obolibrary.org/obo/CHMO_0002684 | dynamic force micrograph | http://purl.obolibrary.org/obo/CHMO_0002170 | atomic force micrograph |  | An image obtained by using a sharp spike (known as a 'tip') mounted on the end of a cantilever to scan the surface of the specimen, line by line, and recording the force experienced by the tip as a function of position. The tip oscillates, intermittently touching or tapping the surface.
http://purl.obolibrary.org/obo/CHMO_0002685 | atomic force microscopy height profile | http://purl.obolibrary.org/obo/CHMO_0000800 | spectrum |  | A plot of vertical displacement vs. distance obtained by using a sharp spike (known as a 'tip') mounted on the end of a cantilever to scan the surface of the specimen, line by line, and recording the force experienced by the tip as a function of position.
http://purl.obolibrary.org/obo/CHMO_0002686 | photodetachment photoelectron spectroscopy | http://purl.obolibrary.org/obo/CHMO_0000387 | photoelectron spectroscopy |  | Spectroscopy where the sample is illuminated with a fixed-energy light source resulting in the detachment of electrons, the energies of which are measured.
http://purl.obolibrary.org/obo/CHMO_0002687 | attenuated total reflectance Fourier transform infrared spectrum | http://purl.obolibrary.org/obo/CHMO_0000937 | reflectance spectrum |  | A plot of absorbance or emission vs. wavelength/wavenumber/frequency obtained through a Fourier transform of the times series of the absorption or emission of a sample that has been excited by an infrared-frequency pulse. The infrared light is introduced into a prism at an angle exceeding the critical angle for internal reflection. This produces an evanescent wave at the reflecting surface (a surface which is transparent to infrared such as thallium bromide) on which the sample is supported. The distortion of the evanescent wave by the sample is measured.
http://purl.obolibrary.org/obo/CHMO_0002688 | gas chromatogram | http://purl.obolibrary.org/obo/CHMO_0002387 | chromatogram |  | A plot of detector signal (e.g. ion count or absorbance) vs. retention time obtained from a column chromatography experiment where the mobile phase is a gas.
http://purl.obolibrary.org/obo/CHMO_0002689 | Nyquist plot | http://purl.obolibrary.org/obo/CHMO_0000817 | impedance spectrum |  | A plot of complex impedance vs. frequency that reflects the change in impedance (the resistance of alternating current) of an electrochemical cell.
http://purl.obolibrary.org/obo/CHMO_0002690 | synchrotron circular dichroism spectroscopy | http://purl.obolibrary.org/obo/CHMO_0000323 | circular dichroism spectroscopy |  | Spectroscopy based on the differential absorption of left- and right-handed circularly polarised synchrotron radiation (radiation produced by the movement of charged particles in a magnetic field).
http://purl.obolibrary.org/obo/CHMO_0002691 | synchrotron circular dichroism spectrum | http://purl.obolibrary.org/obo/CHMO_0000808 | circular dichroism spectrum |  | A plot of ellipticity vs. wavelength obtained by measuring the differential absorption of left- and right-handed circularly polarised synchrotron radiation as a function of wavelength.
http://purl.obolibrary.org/obo/CHMO_0002692 | two-photon emission spectrum | http://purl.obolibrary.org/obo/CHMO_0000865 | photoluminescence spectrum |  | A photoluminescence spectrum where the excitation process involves two-photon absorption.
http://purl.obolibrary.org/obo/CHMO_0002693 | two-photon excited fluorescence spectrum | http://purl.obolibrary.org/obo/CHMO_0002692 | two-photon emission spectrum |  | A fluorescence spectrum where the excitation process involves two-photon absorption.
http://purl.obolibrary.org/obo/CHMO_0002694 | fluorescence image | http://purl.obolibrary.org/obo/CHMO_0001103 | recorded image |  | A 2D image obtained by measuring fluorescence.
http://purl.obolibrary.org/obo/CHMO_0002695 | two-photon fluorescence image | http://purl.obolibrary.org/obo/CHMO_0002694 | fluorescence image |  | A fluorescence image obtained through a two-photon excitation process.
http://purl.obolibrary.org/obo/CHMO_0002696 | photoelectron spectroscopy of adsorbed xenon | http://purl.obolibrary.org/obo/CHMO_0000387 | photoelectron spectroscopy |  | Spectroscopy where Xe atoms adsorbed on the surface of a sample are illuminated with photons causing ionisation and the emission of photoelectrons which are detected. The binding energy of the core or valence levels of Xe weakly bound to the surface, relative to the Fermi level of the substrate, depends on the local work function of its adsorption site.
http://purl.obolibrary.org/obo/CHMO_0002697 | chiral supercritical-fluid chromatography | http://purl.obolibrary.org/obo/CHMO_0002698 | chiral chromatography |  | A separation method where the components (in this case stereoisomers) are distributed between two chiral phases, one of which is stationary, while the other moves in a definite direction (the 'mobile phase'). In this method the mobile phase is a fluid above and relatively close to its critical temperature and pressure.
http://purl.obolibrary.org/obo/CHMO_0002698 | chiral chromatography | http://purl.obolibrary.org/obo/CHMO_0001000 | chromatography |  | A separation method where the components (in this case stereoisomers) are distributed between two chiral phases, one of which is stationary, while the other moves in a definite direction.
http://purl.obolibrary.org/obo/CHMO_0002699 | 1H–13C heteronuclear multiple bond coherence spectrum | http://purl.obolibrary.org/obo/CHMO_0000935 | heteronuclear multiple bond coherence spectrum |  | A heteronuclear NMR spectrum where a second frequency dimension is employed to disperse the signals and reveal correlations between 1H and 13C nuclei which are 2–3 bonds removed.
http://purl.obolibrary.org/obo/CHMO_0002700 | 1H–15N heteronuclear multiple bond coherence spectrum | http://purl.obolibrary.org/obo/CHMO_0000935 | heteronuclear multiple bond coherence spectrum |  | A heteronuclear NMR spectrum where a second frequency dimension is employed to disperse the signals and reveal correlations between 1H and 15N nuclei which are 2–3 bonds removed.
http://purl.obolibrary.org/obo/CHMO_0002701 | Fourier transform far-infrared spectroscopy | http://purl.obolibrary.org/obo/CHMO_0000632 | far-infrared spectroscopy |  | Far-infrared spectroscopy where the spectrum obtained is subject to a Fourier transform.
http://purl.obolibrary.org/obo/CHMO_0002702 | Fourier transform far-infrared spectrum | http://purl.obolibrary.org/obo/CHMO_0000824 | rotational spectrum |  | A plot of absorbance or emission vs. wavelength/wavenumber/frequency obtained through a Fourier transform of the times series of the absorption of a sample that has been excited by an far-infrared-frequency pulse.
http://purl.obolibrary.org/obo/CHMO_0002703 | fluorescence speckle microscopy | http://purl.obolibrary.org/obo/CHMO_0000087 | fluorescence microscopy |  | Microscopy where a very low concentration of fluorescent subunits in a polymer or peptide reveals the assembly dynamics, movement and turnover of assemblies throughout the image.
http://purl.obolibrary.org/obo/CHMO_0002704 | force spectroscopy mapping | http://purl.obolibrary.org/obo/CHMO_0000049 | chemical imaging |  | The measurement of spatially resolved force–distance curves using an atomic force microscope to produce a chemical profile image.
http://purl.obolibrary.org/obo/CHMO_0002705 | Bonnemann method | http://purl.obolibrary.org/obo/CHMO_0002837 | nanoparticle synthesis |  | A method for producing metal nanoparticles by the reduction of metal salts with tetraalkylammonium hydrotriorganoborates. The resulting colloids are highly active hydrogenation catalysts.
http://purl.obolibrary.org/obo/CHMO_0002706 | liquid-phase nuclear magnetic resonance spectroscopy | http://purl.obolibrary.org/obo/CHMO_0000591 | nuclear magnetic resonance spectroscopy |  | Spectroscopy in the liquid phase where the energy states of spin-active nuclei placed in a static magnetic field are interrogated by inducing transitions between the states via radio frequency irradiation.
http://purl.obolibrary.org/obo/CHMO_0002707 | gas-phase nuclear magnetic resonance spectroscopy | http://purl.obolibrary.org/obo/CHMO_0000591 | nuclear magnetic resonance spectroscopy |  | Spectroscopy in the gas phase where the energy states of spin-active nuclei placed in a static magnetic field are interrogated by inducing transitions between the states via radio frequency irradiation.
http://purl.obolibrary.org/obo/CHMO_0002708 | liquid chromatography nuclear magnetic resonance spectroscopy | http://purl.obolibrary.org/obo/CHMO_0000613 | pulsed nuclear magnetic resonance spectroscopy |  | A method where a sample mixture is first separated by liquid chromatography before the energy states of spin-active nuclei in the sample, placed in a static magnetic field, are interrogated by inducing transitions between the states via radio frequency irradiation.
http://purl.obolibrary.org/obo/CHMO_0002709 | liquid chromatography-nuclear magnetic resonance-mass spectrometry | http://purl.obolibrary.org/obo/CHMO_0000716 | high-performance liquid chromatography-nuclear magnetic resonance-mass spectrometry |  | A method where a sample mixture is first separated by liquid chromatography before the energy states of spin-active nuclei in the sample, placed in a static magnetic field, are interrogated by inducing transitions between the states via radio frequency irradiation. The sample is then converted into ions which are characterised by their mass-to-charge ratio and relative abundance.
http://purl.obolibrary.org/obo/CHMO_0002710 | two-dimensional infrared spectroscopy | http://purl.obolibrary.org/obo/CHMO_0000630 | infrared absorption spectroscopy |  | Spectroscopy where the sample absorbs radiation from the infrared region (0.78–1000 \μm) over two frequency axes. Cross peaks in the spectrum encode the couplings and orientation between vibrations.
http://purl.obolibrary.org/obo/CHMO_0002711 | 13C–15N rotational-echo double-resonance spectroscopy | http://purl.obolibrary.org/obo/CHMO_0000896 | rotational-echo double-resonance spectroscopy |  | A magic angle spinning NMR experiment in which the evolution of dipolar couplings between 13C and 15N nuclei is controlled by applying pulses at appropriate points in the rotational period, allowing the determination of the size of the coupling and, thus, yielding distance information.
http://purl.obolibrary.org/obo/CHMO_0002712 | scanning vibrating electrode technique | http://purl.obolibrary.org/obo/CHMO_0000003 | electrochemical analysis |  | A technique that operates by mechanically vibrating a probe at a fixed amplitude, frequency and height over an electrochemically active sample in solution measuring and mapping the electric field generated by the sample. This technique is used to probe the nature of corrosion processes.
http://purl.obolibrary.org/obo/CHMO_0002713 | magnetic resonance force microscopy | http://purl.obolibrary.org/obo/CHMO_0000115 | magnetic force microscopy |  | Microscopy which uses a cantilever tipped with a ferromagnetic (iron cobalt) particle to directly detect a modulated spin gradient force between sample spins and the tip to scan the surface of a magnetic specimen. As the ferromagnetic tip moves close to the sample, the nuclear spins become attracted to it and generate a small force on the cantilever. The spins are then repeatedly flipped, causing the cantilever to gently sway back and forth in a synchronous motion. That displacement is measured with an interferometer to create a series of 2D images of the sample.
http://purl.obolibrary.org/obo/CHMO_0002714 | steady-state fluorescence spectroscopy | http://purl.obolibrary.org/obo/CHMO_0000287 | fluorescence spectroscopy |  | Spectroscopy where the intensity of the fluorescence emitted by molecules excited by constant illumination of ultraviolet light is detected as a function of wavelength.
http://purl.obolibrary.org/obo/CHMO_0002715 | 31P–13C rotational-echo double-resonance spectroscopy | http://purl.obolibrary.org/obo/CHMO_0000896 | rotational-echo double-resonance spectroscopy |  | A magic angle spinning NMR experiment in which the evolution of dipolar couplings between 31P and 13C nuclei is controlled by applying pulses at appropriate points in the rotational period, allowing the determination of the size of the coupling and, thus, yielding distance information.
http://purl.obolibrary.org/obo/CHMO_0002716 | 31P–15N rotational-echo double-resonance spectroscopy | http://purl.obolibrary.org/obo/CHMO_0000896 | rotational-echo double-resonance spectroscopy |  | A magic angle spinning NMR experiment in which the evolution of dipolar couplings between 31P and 15N nuclei is controlled by applying pulses at appropriate points in the rotational period, allowing the determination of the size of the coupling and, thus, yielding distance information.
http://purl.obolibrary.org/obo/CHMO_0002717 | 31P–19F rotational-echo double-resonance spectroscopy | http://purl.obolibrary.org/obo/CHMO_0000896 | rotational-echo double-resonance spectroscopy |  | A magic angle spinning NMR experiment in which the evolution of dipolar couplings between 31P and 19F nuclei is controlled by applying pulses at appropriate points in the rotational period, allowing the determination of the size of the coupling and, thus, yielding distance information.
http://purl.obolibrary.org/obo/CHMO_0002718 | size-exclusion chromatography-flame atomic absorption spectrometry | http://purl.obolibrary.org/obo/CHMO_0000271 | liquid chromatography-inductively coupled plasma atomic emission spectroscopy |  | A method where the sample mixture is first separated by size-exclusion chromatography and then aspirated, aerosolised, and mixed with combustible gases, such as acetylene and air or acetylene and nitrous oxide. The mixture is then ignited and atomised in a flame whose temperature ranges from 2100–2800 \degC. During combustion, atoms of the element of interest in the sample absorb light at characteristic wavelengths.
http://purl.obolibrary.org/obo/CHMO_0002719 | quadrupole time-of-flight mass spectrometry | http://purl.obolibrary.org/obo/CHMO_0000504 | quadrupole mass spectrometry |  | Mass spectrometry that uses a system with a quadrupole mass-to-charge analyser connected to a time-of-flight mass-to-charge analyser.
http://purl.obolibrary.org/obo/CHMO_0002720 | microwave induced plasma atomic emission detection | http://purl.obolibrary.org/obo/CHMO_0001711 | atomic emission detection |  | A detection method that is sensitive to individual elements. The sample is both atomised and excited by a microwave-induced plasma (a partially ionised gas containing free electrons and radicals). The characteristic radiation emitted by the atoms in the sample is then detected using a photodiode array.
http://purl.obolibrary.org/obo/CHMO_0002721 | gas chromatography-microwave-induced plasma atomic emission detection | http://purl.obolibrary.org/obo/CHMO_0002720 | microwave induced plasma atomic emission detection |  | A gas chromatography method that is sensitive to individual elements. The eluent is both atomised and excited by a microwave-induced plasma (a partially ionised gas containing free electrons and radicals). The characteristic radiation emitted by the atoms in the sample is then detected using a photodiode array.
http://purl.obolibrary.org/obo/CHMO_0002722 | chemiluminescence spectroscopy | http://purl.obolibrary.org/obo/CHMO_0000058 | chemiluminescence detection |  | Spectroscopy where luminesence (the emission of visible light) from molecules as a result of a chemical reaction) is detected as a function of wavelength.
http://purl.obolibrary.org/obo/CHMO_0002723 | thermoluminescence spectroscopy | http://purl.obolibrary.org/obo/CHMO_0002300 | thermoluminescence detection |  | Spectroscopy where thermoluminescence (visible light emitted by certain crystalline materials when previously absorbed energy from electromagnetic radiation or other ionizing radiation is re-emitted as light upon heating of the material) is detected as a function of wavelength.
http://purl.obolibrary.org/obo/CHMO_0002724 | isomorphous replacement | http://purl.obolibrary.org/obo/CHMO_0000156 | X-ray diffraction |  | A method for providing phasing necessary for X-ray crystallography information by introducing heavy atoms into isomorphous crystals.
http://purl.obolibrary.org/obo/CHMO_0002725 | single isomorphous replacement | http://purl.obolibrary.org/obo/CHMO_0002724 | isomorphous replacement |  | A method for providing phasing necessary for X-ray crystallography information by growing a crystal of the sample substituted with heavy metal atoms and analysing the X-ray data for both the original crystal and the isomorph.
http://purl.obolibrary.org/obo/CHMO_0002726 | multiple isomorphous replacement | http://purl.obolibrary.org/obo/CHMO_0002724 | isomorphous replacement |  | A method for providing phasing necessary for X-ray crystallography information by growing a number of crystals of the sample substituted with different heavy metal atoms and analysing the X-ray data for each crystal.
http://purl.obolibrary.org/obo/CHMO_0002727 | multiple isomorphous replacement with anomalous scattering | http://purl.obolibrary.org/obo/CHMO_0002726 | multiple isomorphous replacement |  | A method for providing phasing necessary for X-ray crystallography information by growing a number of crystals of the sample substituted with different heavy metal atoms and analysing the X-ray data for each crystal. When the absorption edge of an atom in the crystals is close to the wavelength of the incident radiation the atom becomes an anomalous scatterer. Anomalous scattering can be used for phase determination and also for determining the absolute configuration.
http://purl.obolibrary.org/obo/CHMO_0002728 | single isomorphous replacement with anomalous scattering | http://purl.obolibrary.org/obo/CHMO_0002725 | single isomorphous replacement |  | A method for providing phasing necessary for X-ray crystallography information by growing a crystal of the sample substituted with heavy metal atoms and analysing the X-ray data for both the original crystal and the isomorph. When the absorption edge of an atom in the crystals is close to the wavelength of the incident radiation the atom becomes an anomalous scatterer. Anomalous scattering can be used for phase determination and also for determining the absolute configuration.
http://purl.obolibrary.org/obo/CHMO_0002729 | paper spray mass spectrometry | http://purl.obolibrary.org/obo/CHMO_0000482 | electrospray ionisation mass spectrometry |  | Spectrometry where the sample spotted onto paper then solvent is applied and an electrically charged solvent is generated upon application of a high voltage. The ions are then characterised by their mass-to-charge ratio and relative abundance.
http://purl.obolibrary.org/obo/CHMO_0002730 | chemical cytometry | http://purl.obolibrary.org/obo/CHMO_0000061 | flow cytometry |  | A method for analysing cells suspended in a stream of fluid. Cells are loaded with fluorescent substrates (reporters) followed by laser-based lysis of a single cell and loading of its contents into an overlying capillary where chemical separation is accomplished via capillary electrophoresis.
http://purl.obolibrary.org/obo/CHMO_0002731 | oxidation–reduction titration | http://purl.obolibrary.org/obo/CHMO_0001211 | titration |  | The process of determining the quantity of a sample by monitoring a redox process until the endpoint, at which essentially all of the sample has reacted, is reached.
http://purl.obolibrary.org/obo/CHMO_0002732 | electron paramagnetic resonance monitored oxidation–reduction titration | http://purl.obolibrary.org/obo/CHMO_0002731 | oxidation–reduction titration |  | The process of determining the quantity of a sample by monitoring a redox process until the endpoint, at which essentially all of the sample has reacted, is reached. The titration is followed by monitoring the amplitude of an EPR signal (the response of an atom with an unpaired electron to a perturbing magnetic field) from one of the reactants.
http://purl.obolibrary.org/obo/CHMO_0002733 | paramagnetic signals enhancement | http://purl.obolibrary.org/obo/CHMO_0001806 | nuclear magnetic resonance method |  | A method for NMR spectra acquisition of paramagnetic proteins, based on the use of homonuclear broadband decoupling of the diamagnetic region.
http://purl.obolibrary.org/obo/CHMO_0002734 | nuclear Overhauser enhancement spectroscopy-correlation spectroscopy | http://purl.obolibrary.org/obo/CHMO_0001073 | homonuclear three-dimensional nuclear magnetic resonance spectroscopy |  | A type of homonuclear three-dimensional NMR experiment in which correlations are seen between nuclei that are spatially proximate within a molecule (\leq 6 \AA apart). These signals are then correlated with those protons to which they are J-coupled (usually \leq 3 bonds apart).
http://purl.obolibrary.org/obo/CHMO_0002735 | correlation spectroscopy-nuclear Overhauser enhancement spectroscopy | http://purl.obolibrary.org/obo/CHMO_0001073 | homonuclear three-dimensional nuclear magnetic resonance spectroscopy |  | A type of homonuclear three-dimensional NMR experiment in which a second frequency dimension is employed to disperse the signals and reveal correlations between nuclei which are J-coupled (usually \leq 3 bonds apart). These signals are then correlated to nuclei that are spatially proximate within the molecule (\leq 6 \AA apart).
http://purl.obolibrary.org/obo/CHMO_0002736 | total correlation spectroscopy-nuclear Overhauser enhancement spectroscopy | http://purl.obolibrary.org/obo/CHMO_0001073 | homonuclear three-dimensional nuclear magnetic resonance spectroscopy |  | A type of homonuclear three-dimensional NMR experiment spectroscopy which reveals correlations between all nuclei of a spin-system. These signals are then correlated to nuclei that are spatially proximate within the molecule (\leq 6 \AA apart).
http://purl.obolibrary.org/obo/CHMO_0002737 | nuclear Overhauser enhancement spectroscopy-total correlation spectroscopy | http://purl.obolibrary.org/obo/CHMO_0001073 | homonuclear three-dimensional nuclear magnetic resonance spectroscopy |  | A type of homonuclear NMR spectroscopy which reveal correlations between all nuclei of a spin-system. These signals are then correlated to nuclei that are spatially proximate within the molecule (\leq 6 \AA apart).
http://purl.obolibrary.org/obo/CHMO_0002738 | nuclear Overhauser enhancement spectroscopy with paramagnetic signals enhancement | http://purl.obolibrary.org/obo/CHMO_0000607 | nuclear Overhauser enhancement spectroscopy |  | A type of homonuclear NMR spectroscopy based on the nuclear Overhauser enhancement effect in which correlations are seen between nuclei that are spatially proximate within a molecule (\leq 6 \AA apart). Spectra recorded with suppression of the diamagnetic window by the PASE pulse sequence.
http://purl.obolibrary.org/obo/CHMO_0002739 | quantitative determination method | http://purl.obolibrary.org/obo/OBI_0000443 | analyte assay |  | A measurement method which obtains the concentration or quantity of a specified substance in an analyte.
http://purl.obolibrary.org/obo/CHMO_0002740 | analyte role | http://purl.obolibrary.org/obo/BFO_0000023 | role |  | The role inhering in that portion of a sample which is measured by an experiment.
http://purl.obolibrary.org/obo/CHMO_0002741 | eluent function | http://purl.obolibrary.org/obo/BFO_0000034 | function |  | A function which is realized as elution.
http://purl.obolibrary.org/obo/CHMO_0002742 | elution | http://purl.obolibrary.org/obo/CHMO_0001577 | extraction |  | A process wherein one material is extracted from another by interaction with a solvent.
http://purl.obolibrary.org/obo/CHMO_0002743 | matrix | http://purl.obolibrary.org/obo/CHMO_0000993 | portion of material |  | Those components of a sample that are not measured by an experiment.
http://purl.obolibrary.org/obo/CHMO_0002744 | matrix role | http://purl.obolibrary.org/obo/BFO_0000023 | role |  | The role inhering in that portion of a sample which is not measured by an experiment.
http://purl.obolibrary.org/obo/CHMO_0002745 | experimental sample function | http://purl.obolibrary.org/obo/BFO_0000034 | function |  | The function inhering in a portion of material that is the subject of an experiment.
http://purl.obolibrary.org/obo/CHMO_0002746 | experimental sample | http://purl.obolibrary.org/obo/CHMO_0000993 | portion of material |  | A portion of material that is the subject of an experiment.
http://purl.obolibrary.org/obo/CHMO_0002747 | determination of copper | http://purl.obolibrary.org/obo/CHMO_0002739 | quantitative determination method |  | A quantitative determination method where the analyte is copper.
http://purl.obolibrary.org/obo/CHMO_0002749 | retention index | http://purl.obolibrary.org/obo/CHMO_0000793 | assay output |  | An experimental method output that consists of a number relating the adjusted retention volume or retention factor of the sample component to the adjusted retention volumes or retention factors of standards eluted before and after the peak of the sample component.
http://purl.obolibrary.org/obo/CHMO_0002750 | ion source temperature setting | http://purl.obolibrary.org/obo/IAO_0000140 | setting datum |  | The operating temperature to which an ion source is set.
http://purl.obolibrary.org/obo/CHMO_0002751 | carrier gas flow rate | http://purl.obolibrary.org/obo/IAO_0000140 | setting datum |  | The volume of carrier gas passing through a chromatography column in unit time.
http://purl.obolibrary.org/obo/CHMO_0002752 | chromatography column length | http://purl.obolibrary.org/obo/CHMO_0002761 | equipment specification datum |  | The length specified for a chromatography column.
http://purl.obolibrary.org/obo/CHMO_0002753 | chromatography column inner diameter | http://purl.obolibrary.org/obo/CHMO_0002761 | equipment specification datum |  | The inner diameter specified for a chromatography column.
http://purl.obolibrary.org/obo/CHMO_0002754 | chromatography temperature program | http://purl.obolibrary.org/obo/IAO_0000104 | plan specification |  | The plan specification for the temperatures in different places and times in a chromatography experiment.
http://purl.obolibrary.org/obo/CHMO_0002755 | two-dimensional high performance liquid chromatography | http://purl.obolibrary.org/obo/CHMO_0001997 | multi-dimensional high-performance liquid chromatography |  | High performance liquid chromatography where initial separation proceeds in a primary column and parts of the eleuent from this column are into a secondary column.
http://purl.obolibrary.org/obo/CHMO_0002756 | cell membrane chromatography | http://purl.obolibrary.org/obo/CHMO_0001006 | affinity chromatography |  | Affinity chromatography where a cell membrane has been immobilized on a silica carrier.
http://purl.obolibrary.org/obo/CHMO_0002757 | methoxyamination derivatisation | http://purl.obolibrary.org/obo/CHMO_0001485 | derivatisation |  | Derivatisation of a metabolite by addition of pyridinic methoxyamine to stabilise carbonyl moieties.
http://purl.obolibrary.org/obo/CHMO_0002758 | trimethylsilyl derivatisation | http://purl.obolibrary.org/obo/CHMO_0001485 | derivatisation |  | Derivatisation of a metabolite by addition of a trimethylsilyl reagent to protect functional groups such as hydroxy, carboxylic acid, thio and amine groups.
http://purl.obolibrary.org/obo/CHMO_0002759 | water:chloroform 2:1 extraction | http://purl.obolibrary.org/obo/CHMO_0001598 | solvent extraction |  | Extraction of plant metabolites using a 2:1 v/v mixture of water and chloroform.
http://purl.obolibrary.org/obo/CHMO_0002760 | water:methanol:chloroform 1:3:1 extraction | http://purl.obolibrary.org/obo/CHMO_0001598 | solvent extraction |  | Extraction of plant metabolites using a 1:3:1 v/v mixture of water, methanol and chloroform.
http://purl.obolibrary.org/obo/CHMO_0002761 | equipment specification datum | http://purl.obolibrary.org/obo/IAO_0000027 | data item |  | A data item that describes a non-adjustable specification of a piece of equipment.
http://purl.obolibrary.org/obo/CHMO_0002762 | negative mode atmospheric pressure chemical ionization mass spectrometry | http://purl.obolibrary.org/obo/CHMO_0000476 | positive ion chemical ionisation mass spectrometry |  | Atmospheric pressure chemical ionization mass spectrometry where the sample is ionized by interaction with negative ions.
http://purl.obolibrary.org/obo/CHMO_0002763 | positive mode atmospheric pressure chemical ionization mass spectrometry | http://purl.obolibrary.org/obo/CHMO_0000475 | negative ion chemical ionisation mass spectrometry |  | Atmospheric pressure chemical ionization mass spectrometry where the sample is ionized by interaction with positive ions.
http://purl.obolibrary.org/obo/CHMO_0002764 | APCI+ MS spectrum | http://purl.obolibrary.org/obo/CHMO_0000807 | chemical ionisation mass spectrum |  | A mass spectrum obtained from positive mode atmospheric pressure chemical ionization mass spectrometry.
http://purl.obolibrary.org/obo/CHMO_0002765 | APCI- MS spectrum | http://purl.obolibrary.org/obo/CHMO_0000807 | chemical ionisation mass spectrum |  | A mass spectrum obtained from negative mode atmospheric pressure chemical ionization mass spectrometry.
http://purl.obolibrary.org/obo/CHMO_0002766 | heteronuclear correlation spectrum | http://purl.obolibrary.org/obo/CHMO_0000835 | nuclear magnetic resonance spectrum |  | A spectrum obtained from a heteronuclear correlation experiment.
http://purl.obolibrary.org/obo/CHMO_0002767 | C18 column | http://purl.obolibrary.org/obo/CHMO_0000976 | high-performance liquid chromatography column |  | A chromatography column where the stationary phase is an octadecyl-bonded silica.
http://purl.obolibrary.org/obo/CHMO_0002768 | gas chromatograph-mass spectrometer transfer line | http://purl.obolibrary.org/obo/OBI_0000968 | device |  | A piece of apparatus connecting a gas chromatograph to a mass spectrometer.
http://purl.obolibrary.org/obo/CHMO_0002769 | gas chromatograph-mass spectrometer transfer line temperature setting | http://purl.obolibrary.org/obo/IAO_0000140 | setting datum |  | The specified temperature for a gas chromatograph-mass spectrometer transfer line.
http://purl.obolibrary.org/obo/CHMO_0002770 | sample heating | http://purl.obolibrary.org/obo/OBI_0000094 | material processing |  | A sample preparation step involving the increase in temperature of a sample.
http://purl.obolibrary.org/obo/CHMO_0002771 | concentrating | http://purl.obolibrary.org/obo/OBI_0000094 | material processing |  | A preparative step where the concentration of one component is increased.
http://purl.obolibrary.org/obo/CHMO_0002772 | degassing | http://purl.obolibrary.org/obo/OBI_0000094 | material processing |  | A preparative step involving the removal of dissolved gases from a sample.
http://purl.obolibrary.org/obo/CHMO_0002773 | dissolving | http://purl.obolibrary.org/obo/CHMO_0001685 | mixing |  | A mixing step where a soluble component is mixed with a liquid component.
http://purl.obolibrary.org/obo/CHMO_0002774 | stirring | http://purl.obolibrary.org/obo/CHMO_0001685 | mixing |  | Mixing involving the agitation of a solution through circular motion.
http://purl.obolibrary.org/obo/CHMO_0002775 | magnetic stirring | http://purl.obolibrary.org/obo/CHMO_0002774 | stirring |  | Stirring achieved by rotating a magnetic stir bar in a solution.
http://purl.obolibrary.org/obo/CHMO_0002777 | Kugelrohr condenser | http://purl.obolibrary.org/obo/OBI_0000968 | device |  | A short-path vacuum distillation apparatus consisting of an electric heater and two or more glass bulbs. The compound to be distilled is placed in the last bulb.
http://purl.obolibrary.org/obo/CHMO_0002778 | copper K-alpha source | http://purl.obolibrary.org/obo/OBI_0001138 | X-ray source |  | An X-ray source where copper atoms emit X-rays through a 1s from 2p transition.
http://purl.obolibrary.org/obo/CHMO_0002779 | molybdenum K-alpha source | http://purl.obolibrary.org/obo/OBI_0001138 | X-ray source |  | An X-ray source where molybdenum atoms emit X-rays through a 1s from 2p transition.
http://purl.obolibrary.org/obo/CHMO_0002780 | cobalt K-alpha source | http://purl.obolibrary.org/obo/OBI_0001138 | X-ray source |  | An X-ray source where cobalt atoms emit X-rays through a 1s from 2p transition.
http://purl.obolibrary.org/obo/CHMO_0002781 | aluminium K-alpha source | http://purl.obolibrary.org/obo/OBI_0001138 | X-ray source |  | An X-ray source where aluminium atoms emit X-rays through a 1s from 2p transition.
http://purl.obolibrary.org/obo/CHMO_0002782 | silica gel | http://purl.obolibrary.org/obo/CHMO_0000985 | solid stationary phase |  | Vitreous silica in granular form for experimental purposes.
http://purl.obolibrary.org/obo/CHMO_0002783 | laboratory atmosphere | http://purl.obolibrary.org/obo/CHMO_0002743 | matrix |  | A gaseous environment in which an experiment takes place. This may be unreactive in order to prevent unintended reactions or reactive (for example gaseous hydrogen) to promote reactions.
http://purl.obolibrary.org/obo/CHMO_0002784 | argon atmosphere | http://purl.obolibrary.org/obo/CHMO_0002783 | laboratory atmosphere |  | A laboratory atmosphere consisting of argon.
http://purl.obolibrary.org/obo/CHMO_0002785 | nitrogen atmosphere | http://purl.obolibrary.org/obo/CHMO_0002783 | laboratory atmosphere |  | A laboratory atmosphere consisting of gaseous diatomic nitrogen.
http://purl.obolibrary.org/obo/CHMO_0002786 | filter cake | http://purl.obolibrary.org/obo/CHMO_0000993 | portion of material |  | The material left behind in the filter as a result of filtration.
http://purl.obolibrary.org/obo/CHMO_0002787 | syringe pump | http://purl.obolibrary.org/obo/OBI_0000968 | device |  | A syringe which has the function of pumping material into an experiment.
http://purl.obolibrary.org/obo/CHMO_0002788 | hydrogen atmosphere | http://purl.obolibrary.org/obo/CHMO_0002783 | laboratory atmosphere |  | A laboratory atmosphere consisting of gaseous diatomic hydrogen.
http://purl.obolibrary.org/obo/CHMO_0002789 | hydrogenator | http://purl.obolibrary.org/obo/OBI_0000968 | device |  | A piece of apparatus for carrying out hydrogenation reactions, usually under high pressure.
http://purl.obolibrary.org/obo/CHMO_0002790 | fragmentor voltage | http://purl.obolibrary.org/obo/IAO_0000140 | setting datum |  | A setting datum that specifies the potential difference in a mass spectrometer where labile ions may dissociate.
http://purl.obolibrary.org/obo/CHMO_0002791 | skimmer voltage | http://purl.obolibrary.org/obo/IAO_0000140 | setting datum |  | A setting datum that specifies the potential difference across a skimmer.
http://purl.obolibrary.org/obo/CHMO_0002792 | capillary voltage | http://purl.obolibrary.org/obo/IAO_0000140 | setting datum |  | A setting datum that specifies the potential difference across the tip of the capillary in electrospray ionisation.
http://purl.obolibrary.org/obo/CHMO_0002793 | sensor | http://purl.obolibrary.org/obo/OBI_0000968 | device |  | A piece of apparatus that is used to measure a physical quantity.
http://purl.obolibrary.org/obo/CHMO_0002794 | chemosensor | http://purl.obolibrary.org/obo/CHMO_0002793 | sensor |  | A sensor that recognises the analyte under study by interaction with a given chemical motif.
http://purl.obolibrary.org/obo/CHMO_0002795 | biosensor | http://purl.obolibrary.org/obo/CHMO_0002794 | chemosensor |  | A sensor that recognises the analyte under study by interaction with a given biological system.
http://purl.obolibrary.org/obo/CHMO_0002796 | dosimetry | http://purl.obolibrary.org/obo/OBI_0000070 | assay |  | Measurement of the dose of a substance taken up by an object.
http://purl.obolibrary.org/obo/CHMO_0002797 | dosimeter | http://purl.obolibrary.org/obo/CHMO_0002793 | sensor |  | A sensor that is used to measure the dose of a substance taken by up an object.
http://purl.obolibrary.org/obo/CHMO_0002798 | chemodosimetry | http://purl.obolibrary.org/obo/CHMO_0002796 | dosimetry |  | Measurement of the dose of ions or small molecules taken up by an object.
http://purl.obolibrary.org/obo/CHMO_0002799 | chemodosimeter | http://purl.obolibrary.org/obo/CHMO_0002797 | dosimeter |  | A sensor that is used to measure the dose of ions or small molecules taken by up an object.
http://purl.obolibrary.org/obo/CHMO_0002800 | muffle furnace | http://purl.obolibrary.org/obo/OBI_0000968 | device |  | A device for heating substances to high temperatures where the material is kept separate from the fuel.
http://purl.obolibrary.org/obo/CHMO_0002801 | limit of detection | http://purl.obolibrary.org/obo/CHMO_0002803 | figure of merit |  | The smallest measure that can be detected with reasonable certainty for a given analytical procedure.
http://purl.obolibrary.org/obo/CHMO_0002802 | limit of quantification | http://purl.obolibrary.org/obo/CHMO_0002803 | figure of merit |  | The smallest measure that can be quantified with reasonable certainty for a given analytical procedure.
http://purl.obolibrary.org/obo/CHMO_0002803 | figure of merit | http://purl.obolibrary.org/obo/CHMO_0000793 | assay output |  | A data item that describes a non-adjustable specification of a method.
http://purl.obolibrary.org/obo/CHMO_0002804 | blank value | http://purl.obolibrary.org/obo/CHMO_0002751 | carrier gas flow rate |  | An experimental method output originating from the matrix, reagents and any residual bias in the measurement device or process, which contributes to the value obtained for the quantity in the analytical procedure.
http://purl.obolibrary.org/obo/CHMO_0002805 | working range | http://purl.obolibrary.org/obo/CHMO_0002803 | figure of merit |  | The range of measures which can be quantified with reasonable certainty for a given analytical procedure.
http://purl.obolibrary.org/obo/CHMO_0002806 | microextraction | http://purl.obolibrary.org/obo/CHMO_0001577 | extraction |  | The transfer of a microlitre amount of solute from a liquid phase to another immiscible or partially-miscible liquid phase in contact with it.
http://purl.obolibrary.org/obo/CHMO_0002807 | linear range | http://purl.obolibrary.org/obo/CHMO_0002805 | working range |  | The working range over which the response is linearly proportional to the measure.
http://purl.obolibrary.org/obo/CHMO_0002808 | gas chromatography oven | http://purl.obolibrary.org/obo/CHMO_0002809 | piece of heating apparatus |  | A piece of heating apparatus used to convert the sample into a gaseous mobile phase.
http://purl.obolibrary.org/obo/CHMO_0002809 | piece of heating apparatus | http://purl.obolibrary.org/obo/OBI_0000968 | device |  | A piece of apparatus that is used to raise the temperature of a sample.
http://purl.obolibrary.org/obo/CHMO_0002810 | flame ionisation detector | http://purl.obolibrary.org/obo/OBI_0000968 | device |  | A piece of apparatus that consists of an oven, and apparatus to mix carrier gas containing the sample with hydrogen and air, then ignite it and collect the resulting positively-charged radicals at a cathode.
http://purl.obolibrary.org/obo/CHMO_0002811 | magnesium K-alpha source | http://purl.obolibrary.org/obo/OBI_0001138 | X-ray source |  | An X-ray source where magnesium atoms emit X-rays through a 1s from 2p transition.
http://purl.obolibrary.org/obo/CHMO_0002812 | glass-like carbon electrode | http://purl.obolibrary.org/obo/CHMO_0002592 | carbon electrode |  | An electrode consisting of agranular non-graphitizable carbon with high isotropy and low permeability for liquids and gases.
http://purl.obolibrary.org/obo/CHMO_0002813 | in situ diffuse reflectance infrared Fourier transform spectroscopy | http://purl.obolibrary.org/obo/CHMO_0000645 | diffuse reflectance infrared Fourier transform spectroscopy |  | Diffuse reflectance infrared Fourier transform spectroscopy of a sample that is carried out in the environment where the sample might be used.
http://purl.obolibrary.org/obo/CHMO_0002814 | measurement of concentration | http://purl.obolibrary.org/obo/OBI_0000443 | analyte assay |  | A measurement method that determines the concentration of a constituent in some solution.
http://purl.obolibrary.org/obo/CHMO_0002815 | solubility | http://purl.obolibrary.org/obo/CHMO_0002820 | concentration |  | The concentration of a solute in a saturated solution.
http://purl.obolibrary.org/obo/CHMO_0002816 | measurement of solubility in water | http://purl.obolibrary.org/obo/CHMO_0002814 | measurement of concentration |  | Measurement of concentration of a solute in water.
http://purl.obolibrary.org/obo/CHMO_0002817 | optical activity | http://purl.obolibrary.org/obo/BFO_0000016 | disposition |  | The disposition of a sample to rotate the plane of polarization of a beam of transmitted plane-polarized light.
http://purl.obolibrary.org/obo/CHMO_0002818 | angle of optical rotation | http://purl.obolibrary.org/obo/CHMO_0000793 | assay output |  | An experimental method output that consists of the angle through which plane polarized light is rotated clockwise, as seen when facing the light source, in passing through an optically active medium.
http://purl.obolibrary.org/obo/CHMO_0002819 | temperature-programmed absorption | http://purl.obolibrary.org/obo/CHMO_0002770 | sample heating |  | A sample preparation method where a sample is heated slowly in a gas.
http://purl.obolibrary.org/obo/CHMO_0002820 | concentration | http://purl.obolibrary.org/obo/CHMO_0000793 | assay output |  | Experimental method output expressing the contribution of one constituent to the composition of a mixture.
http://purl.obolibrary.org/obo/CHMO_0002821 | mass concentration | http://purl.obolibrary.org/obo/CHMO_0002820 | concentration |  | Experimental method output expressing a concentration in terms of the mass of a constituent divided by the volume of the mixture.
http://purl.obolibrary.org/obo/CHMO_0002822 | amount concentration | http://purl.obolibrary.org/obo/CHMO_0002820 | concentration |  | Experimental method output expressing a concentration in terms of the amount of a constituent divided by the volume of the mixture.
http://purl.obolibrary.org/obo/CHMO_0002823 | volume concentration | http://purl.obolibrary.org/obo/CHMO_0002820 | concentration |  | Experimental method output expressing a concentration in terms of the volume of a constituent divided by the volume of the mixture.
http://purl.obolibrary.org/obo/CHMO_0002824 | number concentration | http://purl.obolibrary.org/obo/CHMO_0002820 | concentration |  | Experimental method output expressing a concentration in terms of the number of entities of a constituent divided by the volume of the mixture.
http://purl.obolibrary.org/obo/CHMO_0002825 | solubility in water | http://purl.obolibrary.org/obo/CHMO_0002815 | solubility |  | The concentration of a solute in a saturated solution of water and the solute.
http://purl.obolibrary.org/obo/CHMO_0002827 | weighing | http://purl.obolibrary.org/obo/OBI_0000070 | assay |  | Determination of the mass of a sample.
http://purl.obolibrary.org/obo/CHMO_0002828 | experimental planning process | http://purl.obolibrary.org/obo/BFO_0000015 | process |  | A process that contributes to producing a plan for an experiment.
http://purl.obolibrary.org/obo/CHMO_0002829 | storage in dimethyl sulfoxide | http://purl.obolibrary.org/obo/OBI_0302893 | storage |  | Storage of a sample that has been dissolved in dimethyl sulfoxide.
http://purl.obolibrary.org/obo/CHMO_0002830 | experimental plan revision | http://purl.obolibrary.org/obo/CHMO_0002828 | experimental planning process |  | An experimental planning process in which a plan specification is modified, resulting in a new plan specification.
http://purl.obolibrary.org/obo/CHMO_0002831 | material acquisition | http://purl.obolibrary.org/obo/OBI_0000011 | planned process |  | A planned process in which materials for an experiment are acquired from an external supplier.
http://purl.obolibrary.org/obo/CHMO_0002832 | material disposal | http://purl.obolibrary.org/obo/CHMO_0002845 | waste management |  | A planned process in which materials are removed permanently from the laboratory or repository.
http://purl.obolibrary.org/obo/CHMO_0002833 | experimental plan creation | http://purl.obolibrary.org/obo/CHMO_0002828 | experimental planning process |  | An experimental planning process in which a plan specification is created de novo.
http://purl.obolibrary.org/obo/CHMO_0002834 | polymerisation propagation rate coefficient determination | http://purl.obolibrary.org/obo/OBI_0000070 | assay |  | An assay to determine the propagation rate coefficient of a polymerisation process.
http://purl.obolibrary.org/obo/CHMO_0002836 | Stöber process | http://purl.obolibrary.org/obo/OBI_0000094 | material processing |  | A material processing process that produces monodisperse particles of silica by adding tetraethyl silicate to an excess of water containing a low-molar-mass alcohol and stirring.
http://purl.obolibrary.org/obo/CHMO_0002837 | nanoparticle synthesis | http://purl.obolibrary.org/obo/CHMO_0002838 | nanostructure synthesis |  | A material processing process that is intended to produce nanoparticles.
http://purl.obolibrary.org/obo/CHMO_0002838 | nanostructure synthesis | http://purl.obolibrary.org/obo/OBI_0000094 | material processing |  | A material processing process that is intended to produce nanostructures.
http://purl.obolibrary.org/obo/CHMO_0002839 | planned process setup | http://purl.obolibrary.org/obo/OBI_0000011 | planned process |  | A planned process involving setting up the equipment for another planned process.
http://purl.obolibrary.org/obo/CHMO_0002840 | planned process startup | http://purl.obolibrary.org/obo/OBI_0000011 | planned process |  | Part of a planned process where the equipment has been set up and human intervention is required to set the subprocesses going.
http://purl.obolibrary.org/obo/CHMO_0002841 | planned process adjustment | http://purl.obolibrary.org/obo/BFO_0000015 | process |  | A process that involves adjusting a planned process in some respect. This may either be to adjust a parameter not fully specified in the plan or to adjust a parameter that was already specified in the plan.
http://purl.obolibrary.org/obo/CHMO_0002842 | stopped process adjustment | http://purl.obolibrary.org/obo/CHMO_0002841 | planned process adjustment |  | A planned process adjustment that takes place when the subprocesses of the planned process have been suspended.
http://purl.obolibrary.org/obo/CHMO_0002843 | ongoing process adjustment | http://purl.obolibrary.org/obo/CHMO_0002841 | planned process adjustment |  | A planned process adjustment that takes place while at least one subprocess is taking place.
http://purl.obolibrary.org/obo/CHMO_0002844 | hazard reduction | http://purl.obolibrary.org/obo/CHMO_0002830 | experimental plan revision |  | An experimental plan revision that involves creating a new experimental plan that has a lessened hazard compared to its predecessor.
http://purl.obolibrary.org/obo/CHMO_0002845 | waste management | http://purl.obolibrary.org/obo/OBI_0000011 | planned process |  | A planned process that involves all aspects of dealing with the waste produced in experiments.
http://purl.obolibrary.org/obo/CHMO_0002846 | autoclaving | http://purl.obolibrary.org/obo/OBI_0000094 | material processing |  | A material processing step that involves heating apparatus in an autoclave.
http://purl.obolibrary.org/obo/CHMO_0002847 | limit of linearity | http://purl.obolibrary.org/obo/CHMO_0002803 | figure of merit |  | The largest measure at which the sensitivity of the detector is constant to within a specified variation.
http://purl.obolibrary.org/obo/CHMO_0002848 | dynamic range | http://purl.obolibrary.org/obo/CHMO_0002805 | working range |  | The working range over which an incremental change in concentration or mass flow rate produces an incremental change in response.
http://purl.obolibrary.org/obo/CHMO_0002849 | repeatability standard deviation | http://purl.obolibrary.org/obo/CHMO_0002803 | figure of merit |  | The standard deviation of independent measurements obtained with the same method on identical test material under the same conditions.
http://purl.obolibrary.org/obo/CHMO_0002850 | reproducibility standard deviation | http://purl.obolibrary.org/obo/CHMO_0002803 | figure of merit |  | The standard deviation of independent measurements obtained with the same method on identical test material under different conditions.
http://purl.obolibrary.org/obo/CHMO_0002851 | spiked sample | http://purl.obolibrary.org/obo/CHMO_0002746 | experimental sample |  | An experimental sample that is produced by spiking test material that is essentially free of a given analyte.
http://purl.obolibrary.org/obo/CHMO_0002852 | spiking | http://purl.obolibrary.org/obo/OBI_0000094 | material processing |  | A material processing step that involves taking a test material with an adequately low background level of the intended analyte and mixing it with a known amount of analyte.
http://purl.obolibrary.org/obo/CHMO_0002853 | fraction extracted | http://purl.obolibrary.org/obo/CHMO_0000793 | assay output |  | The fraction of the total quantity of a substance extracted in a separation experiment under specified conditions.
http://purl.obolibrary.org/obo/CHMO_0002854 | sample throughput | http://purl.obolibrary.org/obo/CHMO_0002803 | figure of merit |  | The quantity of gas, in pressure-volume units, at a specified temperature, flowing per unit time across a specified open cross section.
http://purl.obolibrary.org/obo/CHMO_0002855 | percentage yield | http://purl.obolibrary.org/obo/CHMO_0000793 | assay output |  | The mass of the product of a synthesis expressed as a percentage of the theoretical maxiμm mass given the masses of the reactants.
http://purl.obolibrary.org/obo/CHMO_0002856 | enantiomer excess | http://purl.obolibrary.org/obo/CHMO_0000793 | assay output |  | The absolute value of the mole fraction for one enantiomer in a mixture minus the mole fraction for the other enantiomer.
http://purl.obolibrary.org/obo/CHMO_0002857 | percentage enantiomer excess | http://purl.obolibrary.org/obo/CHMO_0000793 | assay output |  | The absolute value of the mole fraction for one enantiomer in a mixture minus the mole fraction for the other enantiomer multiplied by 100%.
http://purl.obolibrary.org/obo/CHMO_0002858 | diastereomeric ratio | http://purl.obolibrary.org/obo/CHMO_0000793 | assay output |  | The ratio of the percentage of one diastereomer in a mixture to that of the other.
http://purl.obolibrary.org/obo/CHMO_0002859 | enantiomeric ratio | http://purl.obolibrary.org/obo/CHMO_0000793 | assay output |  | The ratio of the percentage of one enantiomer in a mixture to that of the other.
http://purl.obolibrary.org/obo/CHMO_0002860 | diastereomeric excess | http://purl.obolibrary.org/obo/CHMO_0000793 | assay output |  | The absolute value of the mole fraction for one diastereomer in a mixture minus the mole fraction for the other.
http://purl.obolibrary.org/obo/CHMO_0002861 | percentage diastereomeric excess | http://purl.obolibrary.org/obo/CHMO_0000793 | assay output |  | The absolute value of the mole fraction for one diastereomer in a mixture minus the mole fraction for the other multiplied by 100%.
http://purl.obolibrary.org/obo/CHMO_0002879 | certified reference material | http://purl.obolibrary.org/obo/CHMO_0002913 | reference material |  | A reference material that has been certified by an appropriate authority.
http://purl.obolibrary.org/obo/CHMO_0002880 | minicolumn | http://purl.obolibrary.org/obo/CHMO_0000997 | chromatography column |  | A chromatography column that is small enough to use in a 96-plate microarray.
http://purl.obolibrary.org/obo/CHMO_0002884 | anisotropic nucleus-nucleus interaction line broadening minimization objective | http://purl.obolibrary.org/obo/IAO_0000005 | objective specification |  | An objective to minimize line broadening in solid state NMR that is caused by anisotropic interactions between nuclei.
http://purl.obolibrary.org/obo/CHMO_0002885 | slotted disc | http://purl.obolibrary.org/obo/OBI_0000968 | device |  | A disc with a slot in it.
http://purl.obolibrary.org/obo/CHMO_0002886 | two-dimensional gas chromatography | http://purl.obolibrary.org/obo/CHMO_0002003 | two-dimensional column chromatography |  | Chromatography where the mobile phase is a gas, initial separation proceeds in a primary column and parts of the eluent from this column are directed into a secondary column.
http://purl.obolibrary.org/obo/CHMO_0002888 | imμnoaffinity microextraction | http://purl.obolibrary.org/obo/CHMO_0002806 | microextraction |  | Microextraction using an antibody where the specificity is related to the specificity of the antibody to the compound of interest.
http://purl.obolibrary.org/obo/CHMO_0002889 | imμnoaffinity chromatography | http://purl.obolibrary.org/obo/CHMO_0001006 | affinity chromatography |  | Affinity chromatography where the separation is caused by differing antibody-ligand interactions.
http://purl.obolibrary.org/obo/CHMO_0002892 | excitation laser function | http://purl.obolibrary.org/obo/BFO_0000034 | function |  | Function of a laser realized by it exciting some internal state of a sample.
http://purl.obolibrary.org/obo/CHMO_0002893 | probe laser function | http://purl.obolibrary.org/obo/BFO_0000034 | function |  | Function of a laser realized by its interactions with internal state of a sample being measured.
http://purl.obolibrary.org/obo/CHMO_0002894 | excitation laser | http://purl.obolibrary.org/obo/OBI_0400064 | laser |  | A laser that has the function of exciting some internal state of a sample.
http://purl.obolibrary.org/obo/CHMO_0002895 | probe laser | http://purl.obolibrary.org/obo/OBI_0400064 | laser |  | A laser that has the function of probing some internal state of a sample.
http://purl.obolibrary.org/obo/CHMO_0002896 | magnetron | http://purl.obolibrary.org/obo/OBI_0000968 | device |  | A device that uses electrical and magnetic fields to generate heat.
http://purl.obolibrary.org/obo/CHMO_0002897 | polarimeter | http://purl.obolibrary.org/obo/OBI_0000968 | device |  | A device that measures the angle of optical rotation of a sample.
http://purl.obolibrary.org/obo/CHMO_0002898 | polarimetry of sample dissolved in chloroform | http://purl.obolibrary.org/obo/CHMO_0000779 | polarimetry |  | Polarimetry of a sample that has been dissolved in chloroform.
http://purl.obolibrary.org/obo/CHMO_0002899 | polarimetry of sample dissolved in dimethyl sulfoxide | http://purl.obolibrary.org/obo/CHMO_0000779 | polarimetry |  | Polarimetry of a sample that has been dissolved in dimethyl sulfoxide.
http://purl.obolibrary.org/obo/CHMO_0002900 | angle of optical rotation in chloroform | http://purl.obolibrary.org/obo/CHMO_0002818 | angle of optical rotation |  | Angle of optical rotation of a substance that has been obtained with it dissolved in chloroform.
http://purl.obolibrary.org/obo/CHMO_0002901 | angle of optical rotation in dimethyl sulfoxide | http://purl.obolibrary.org/obo/CHMO_0002818 | angle of optical rotation |  | Angle of optical rotation of a substance that has been obtained with it dissolved in dimethyl sulfoxide.
http://purl.obolibrary.org/obo/CHMO_0002902 | Faraday efficiency | http://purl.obolibrary.org/obo/CHMO_0000793 | assay output |  | A measure of the efficiency by which charge is transferred in a chemical reaction.
http://purl.obolibrary.org/obo/CHMO_0002903 | cycling stability | http://purl.obolibrary.org/obo/CHMO_0000793 | assay output |  | A measure of how the discharge capacity of a battery is maintained over a given number of cycles.
http://purl.obolibrary.org/obo/CHMO_0002905 | CTAB-assisted hydrothermal synthesis | http://purl.obolibrary.org/obo/CHMO_0001377 | hydrothermal synthesis |  | Hydrothermal synthesis that uses cetyltrimethylammonium bromide to guide the morphology of the product.
http://purl.obolibrary.org/obo/CHMO_0002906 | microwave-assisted hydrothermal synthesis | http://purl.obolibrary.org/obo/CHMO_0001377 | hydrothermal synthesis |  | Hydrothermal synthesis that makes use of microwave radiation to affect the course of reaction.
http://purl.obolibrary.org/obo/CHMO_0002907 | temperature-programmed oxidation | http://purl.obolibrary.org/obo/CHMO_0000681 | thermal analysis |  | Thermal analysis of a system where the consumption of dioxygen in moles per second per gram of material is measured against temperature.
http://purl.obolibrary.org/obo/CHMO_0002908 | temperature-programmed reduction | http://purl.obolibrary.org/obo/CHMO_0000681 | thermal analysis |  | Thermal analysis of a system where the consumption of reducing agent in moles per second per gram of material is measured against temperature.
http://purl.obolibrary.org/obo/CHMO_0002909 | temperature-programmed oxidation profile | http://purl.obolibrary.org/obo/CHMO_0000800 | spectrum |  | A plot of the consumption of dioxygen in moles per second per gram of material against temperature obtained from a temperature-programmed oxidation experiment.
http://purl.obolibrary.org/obo/CHMO_0002910 | temperature-programmed reduction profile | http://purl.obolibrary.org/obo/CHMO_0000800 | spectrum |  | A plot of the consumption of a reducing agent in moles per second per gram of material against temperature obtained from a temperature-programmed reduction experiment.
http://purl.obolibrary.org/obo/CHMO_0002911 | magic angle spinning | http://purl.obolibrary.org/obo/OBI_0000011 | planned process |  | Spinning a sample very rapidly at the magic angle (54.74 deg with respect to the direction of the magnetic field) in order to average anisotropic interactions between nuclei, which are usually averaged by Brownian motion in liquid samples, to zero.
http://purl.obolibrary.org/obo/CHMO_0002912 | figure-of-merit determination | http://purl.obolibrary.org/obo/OBI_0000070 | assay |  | An assay that determines a figure of merit for a given technique, analyte and matrix. This will consist of multiple assays of a reference material.
http://purl.obolibrary.org/obo/CHMO_0002913 | reference material | http://purl.obolibrary.org/obo/CHMO_0000993 | portion of material |  | A substance or mixture of substances, the composition of which is known within specified limits, and one or more of the properties of which is sufficiently well established to be used for the calibration of an apparatus, the assessment of a measuring method or for assigning values to materials.
http://purl.obolibrary.org/obo/CHMO_0002914 | absorption of material | http://purl.obolibrary.org/obo/BFO_0000015 | process |  | The process of one material (absorbate) being retained by another (absorption).
http://purl.obolibrary.org/obo/CHMO_0002915 | absorption of radiation | http://purl.obolibrary.org/obo/BFO_0000015 | process |  | A phenomenon in which radiation transfers to matter which it traverses some or all of its energy.
http://purl.obolibrary.org/obo/CHMO_0010001 | protective equipment | http://purl.obolibrary.org/obo/CHMO_0000993 | portion of material |  | Equipment that is used in a laboratory context to prevent or mitigate adverse laboratory events.
http://purl.obolibrary.org/obo/CHMO_0010004 | emergency response equipment | http://purl.obolibrary.org/obo/CHMO_0000993 | portion of material |  | Equipment that is used in a laboratory context to mitigate adverse laboratory events.
http://purl.obolibrary.org/obo/CHMO_0010009 | adverse laboratory event | http://purl.obolibrary.org/obo/BFO_0000015 | process |  | An event that takes place in a laboratory that may unintentionally harm an organism or piece of apparatus.
http://purl.obolibrary.org/obo/CHMO_0010010 | laboratory uncontrolled explosion | http://purl.obolibrary.org/obo/CHMO_0010009 | adverse laboratory event |  | An explosion that takes place in a laboratory and is not controlled by the experimenter.
http://purl.obolibrary.org/obo/CHMO_0010011 | personal protective equipment | http://purl.obolibrary.org/obo/CHMO_0010001 | protective equipment |  | Laboratory safety equipment that prevents or mitigates adverse laboratory events happening to an experimenter.
http://purl.obolibrary.org/obo/CHMO_0010012 | nitrile gloves | http://purl.obolibrary.org/obo/CHMO_0010003 | protective clothing |  | Gloves consisting of a nitrile polymer.
http://purl.obolibrary.org/obo/CHMO_0010013 | penetration of personal protective equipment | http://purl.obolibrary.org/obo/CHMO_0010009 | adverse laboratory event |  | An event where a poisonous substance penetrates personal protective equipment, endangering the experimenter.
http://purl.obolibrary.org/obo/CHMO_0010014 | laboratory safety function | http://purl.obolibrary.org/obo/BFO_0000034 | function |  | The function ascribed to laboratory equipment to prevent or mitigate adverse laboratory events.
http://purl.obolibrary.org/obo/CHMO_0010015 | blast screen | http://purl.obolibrary.org/obo/CHMO_0010001 | protective equipment |  | A screen that blocks debris from an explosion.
http://purl.obolibrary.org/obo/CHMO_0010018 | inhalation of poisonous fumes | http://purl.obolibrary.org/obo/CHMO_0010009 | adverse laboratory event |  | An adverse laboratory event where an experimenter inhales poisonous fumes.
http://purl.obolibrary.org/obo/CHMO_0010019 | evolution of poisonous fumes | http://purl.obolibrary.org/obo/CHMO_0010009 | adverse laboratory event |  | An adverse laboratory event where a reacting species gives off a gas poisonous to the experimenter.
http://purl.obolibrary.org/obo/CHMO_0010020 | fume hood | http://purl.obolibrary.org/obo/CHMO_0010001 | protective equipment |  | A hood in which to conduct experiments that give off poisonous fumes that vents them to a non-enclosed environment.
http://purl.obolibrary.org/obo/CHMO_0010022 | injury by flying debris | http://purl.obolibrary.org/obo/CHMO_0010009 | adverse laboratory event |  | An adverse laboratory event in which an organism comes into contact with the debris from an explosion at high speed.
http://purl.obolibrary.org/obo/MS_1000073 | electrospray ionization | http://purl.obolibrary.org/obo/OBI_0000011 | planned process |  | A process in which ionized species in the gas phase are produced from an analyte-containing solution via highly charged fine droplets, by means of spraying the solution from a narrow-bore needle tip at atmospheric pressure in the presence of a high electric field. When a pressurized gas is used to aid in the formation of a stable spray, the term pneumatically assisted electrospray ionization is used. The term ion spray is not recommended.
http://purl.obolibrary.org/obo/OBCS_0000058 | sensitivity | http://purl.obolibrary.org/obo/CHMO_0002803 | figure of merit |  | A data item that measures the proportion of actual positives which are correctly identified as such (e.g. the percentage of sick people who are correctly identified as having the condition).
http://purl.obolibrary.org/obo/OBCS_0000059 | specificity | http://purl.obolibrary.org/obo/CHMO_0002803 | figure of merit |  | A data item that refers to the proportion of negatives in a binary classification test which are correctly identified.
http://purl.obolibrary.org/obo/CHEBI_50825 | gold nanoparticle | http://purl.obolibrary.org/obo/CHEBI_50803 | nanoparticle
http://purl.obolibrary.org/obo/CHEBI_33418 | graphite | http://purl.obolibrary.org/obo/CHEBI_23367 | molecular entity
http://purl.obolibrary.org/obo/CHEBI_28262 | dimethyl sulfoxide | http://purl.obolibrary.org/obo/CHEBI_23367 | molecular entity
http://purl.obolibrary.org/obo/CHEBI_28694 | copper atom | http://purl.obolibrary.org/obo/CHEBI_23367 | molecular entity
http://purl.obolibrary.org/obo/CHEBI_35255 | chloroform | http://purl.obolibrary.org/obo/CHEBI_23367 | molecular entity
http://purl.obolibrary.org/obo/CHEBI_36940 | fluorine-19 atom | http://purl.obolibrary.org/obo/CHEBI_23367 | molecular entity
http://purl.obolibrary.org/obo/CHEBI_50795 | nanostructure | http://purl.obolibrary.org/obo/CHEBI_23367 | molecular entity
http://purl.obolibrary.org/obo/CHEBI_23377 | copper molecular entity | http://purl.obolibrary.org/obo/CHEBI_23367 | molecular entity
http://purl.obolibrary.org/obo/CHEBI_60027 | polymer | http://purl.obolibrary.org/obo/CHEBI_23367 | molecular entity
http://purl.obolibrary.org/obo/CHEBI_33819 | oxygen-17 atom | http://purl.obolibrary.org/obo/CHEBI_23367 | molecular entity
http://purl.obolibrary.org/obo/CHEBI_46729 | vitreous silica | http://purl.obolibrary.org/obo/CHEBI_23367 | molecular entity
http://purl.obolibrary.org/obo/CHEBI_52230 | tin-119 atom | http://purl.obolibrary.org/obo/CHEBI_23367 | molecular entity
http://purl.obolibrary.org/obo/CHEBI_52455 | lead-207 | http://purl.obolibrary.org/obo/CHEBI_23367 | molecular entity
http://purl.obolibrary.org/obo/CHEBI_52456 | vanadium-51 atom | http://purl.obolibrary.org/obo/CHEBI_23367 | molecular entity
http://purl.obolibrary.org/obo/CHEBI_52458 | lithium-7 atom | http://purl.obolibrary.org/obo/CHEBI_23367 | molecular entity
http://purl.obolibrary.org/obo/CHEBI_52462 | tungsten-183 | http://purl.obolibrary.org/obo/CHEBI_23367 | molecular entity
http://purl.obolibrary.org/obo/CHEBI_36928 | carbon-13 atom | http://purl.obolibrary.org/obo/CHEBI_23367 | molecular entity
http://purl.obolibrary.org/obo/CHEBI_50803 | nanoparticle | http://purl.obolibrary.org/obo/CHEBI_50795 | nanostructure
http://purl.obolibrary.org/obo/CHEBI_50796 | nanotube | http://purl.obolibrary.org/obo/CHEBI_50795 | nanostructure
http://purl.obolibrary.org/obo/CHEBI_50594 | carbon nanotube | http://purl.obolibrary.org/obo/CHEBI_50796 | nanotube
http://purl.obolibrary.org/obo/BFO_0000020 | specifically dependent continuant | http://purl.obolibrary.org/obo/BFO_0000002 | continuant
http://purl.obolibrary.org/obo/BFO_0000031 | generically dependent continuant | http://purl.obolibrary.org/obo/BFO_0000002 | continuant
http://purl.obolibrary.org/obo/BFO_0000040 | material entity | http://purl.obolibrary.org/obo/BFO_0000004 | independent continuant
http://purl.obolibrary.org/obo/OBI_0000011 | planned process | http://purl.obolibrary.org/obo/BFO_0000015 | process
http://purl.obolibrary.org/obo/BFO_0000016 | disposition | http://purl.obolibrary.org/obo/BFO_0000017 | realizable_entity
http://purl.obolibrary.org/obo/BFO_0000023 | role | http://purl.obolibrary.org/obo/BFO_0000017 | realizable_entity
http://purl.obolibrary.org/obo/BFO_0000034 | function | http://purl.obolibrary.org/obo/BFO_0000017 | realizable_entity
http://purl.obolibrary.org/obo/BFO_0000017 | realizable_entity | http://purl.obolibrary.org/obo/BFO_0000020 | specifically dependent continuant
http://purl.obolibrary.org/obo/BFO_0000019 | quality | http://purl.obolibrary.org/obo/BFO_0000020 | specifically dependent continuant
http://purl.obolibrary.org/obo/IAO_0000030 | information content entity | http://purl.obolibrary.org/obo/BFO_0000031 | generically dependent continuant
http://purl.obolibrary.org/obo/IAO_0000140 | setting datum | http://purl.obolibrary.org/obo/IAO_0000027 | data item
http://purl.obolibrary.org/obo/IAO_0000027 | data item | http://purl.obolibrary.org/obo/IAO_0000030 | information content entity
http://purl.obolibrary.org/obo/IAO_0000033 | directive information entity | http://purl.obolibrary.org/obo/IAO_0000030 | information content entity
http://purl.obolibrary.org/obo/IAO_0000005 | objective specification | http://purl.obolibrary.org/obo/IAO_0000033 | directive information entity
http://purl.obolibrary.org/obo/IAO_0000104 | plan specification | http://purl.obolibrary.org/obo/IAO_0000033 | directive information entity
http://purl.obolibrary.org/obo/CHMO_0010002 | material handling technique | http://purl.obolibrary.org/obo/OBI_0000011 | planned process
http://purl.obolibrary.org/obo/CHMO_0002864 | QuEChERS | http://purl.obolibrary.org/obo/OBI_0000094 | material processing
http://purl.obolibrary.org/obo/CHMO_0002891 | flow-injection analysis | http://purl.obolibrary.org/obo/OBI_0000443 | analyte assay
http://purl.obolibrary.org/obo/CHMO_0002776 | stir bar | http://purl.obolibrary.org/obo/OBI_0000968 | device
http://purl.obolibrary.org/obo/CHMO_0002826 | Dean-Stark apparatus | http://purl.obolibrary.org/obo/OBI_0000968 | device
http://purl.obolibrary.org/obo/CHMO_0000709 | resonance light scattering | http://purl.obolibrary.org/obo/CHMO_0000166 | light scattering
http://purl.obolibrary.org/obo/CHMO_0002862 | gas chromatography-tandem mass spectrometry | http://purl.obolibrary.org/obo/CHMO_0000575 | tandem mass spectrometry
http://purl.obolibrary.org/obo/CHMO_0002867 | selected reaction monitoring | http://purl.obolibrary.org/obo/CHMO_0000575 | tandem mass spectrometry
http://purl.obolibrary.org/obo/CHMO_0002876 | high performance liquid chromatography-tandem mass spectrometry | http://purl.obolibrary.org/obo/CHMO_0000575 | tandem mass spectrometry
http://purl.obolibrary.org/obo/CHMO_0002904 | specific discharge capacity | http://purl.obolibrary.org/obo/CHMO_0000793 | assay output
http://purl.obolibrary.org/obo/CHMO_0002873 | plasma microtorch | http://purl.obolibrary.org/obo/CHMO_0000956 | inductively coupled plasma torch
http://purl.obolibrary.org/obo/CHEBI_60004 | mixture | http://purl.obolibrary.org/obo/CHMO_0000993 | portion of material
http://purl.obolibrary.org/obo/CHMO_0002874 | ion chromatography | http://purl.obolibrary.org/obo/CHMO_0001000 | chromatography
http://purl.obolibrary.org/obo/CHMO_0002890 | sequential injection chromatography | http://purl.obolibrary.org/obo/CHMO_0001000 | chromatography
http://purl.obolibrary.org/obo/CHMO_0002882 | high-performance thin-layer chromatography | http://purl.obolibrary.org/obo/CHMO_0001007 | thin-layer chromatography
http://purl.obolibrary.org/obo/CHMO_0002863 | dispersive solid phase extraction | http://purl.obolibrary.org/obo/CHMO_0001583 | liquid-solid extraction
http://purl.obolibrary.org/obo/CHMO_0002887 | dispersive solid-phase microextraction | http://purl.obolibrary.org/obo/CHMO_0001586 | solid-phase micro-extraction
http://purl.obolibrary.org/obo/CHMO_0002871 | dispersive liquid-phase microextraction | http://purl.obolibrary.org/obo/CHMO_0001602 | liquid-phase micro-extraction
http://purl.obolibrary.org/obo/CHMO_0002881 | passive sampling | http://purl.obolibrary.org/obo/CHMO_0001768 | trapping method
http://purl.obolibrary.org/obo/CHMO_0002866 | evaporative light scattering detector | http://purl.obolibrary.org/obo/CHMO_0002244 | detector
http://purl.obolibrary.org/obo/CHMO_0002865 | vertical scanning interferometry | http://purl.obolibrary.org/obo/CHMO_0002433 | interferometry
http://purl.obolibrary.org/obo/CHMO_0002835 | determination of nitrosamines | http://purl.obolibrary.org/obo/CHMO_0002739 | quantitative determination method
http://purl.obolibrary.org/obo/CHMO_0002877 | gradient elution | http://purl.obolibrary.org/obo/CHMO_0002742 | elution
http://purl.obolibrary.org/obo/CHMO_0002878 | isocratic elution | http://purl.obolibrary.org/obo/CHMO_0002742 | elution
http://purl.obolibrary.org/obo/CHMO_0010000 | risk management planning process | http://purl.obolibrary.org/obo/CHMO_0002828 | experimental planning process
http://purl.obolibrary.org/obo/CHMO_0002868 | consecutive reaction monitoring | http://purl.obolibrary.org/obo/CHMO_0002867 | selected reaction monitoring
http://purl.obolibrary.org/obo/CHMO_0002869 | multiple reaction monitoring | http://purl.obolibrary.org/obo/CHMO_0002867 | selected reaction monitoring
http://purl.obolibrary.org/obo/CHMO_0002870 | parallel reaction monitoring | http://purl.obolibrary.org/obo/CHMO_0002867 | selected reaction monitoring
http://purl.obolibrary.org/obo/CHMO_0002872 | ultrasound-assisted dispersive liquid-phase microextraction | http://purl.obolibrary.org/obo/CHMO_0002871 | dispersive liquid-phase microextraction
http://purl.obolibrary.org/obo/CHMO_0002875 | two-dimensional ion chromatography | http://purl.obolibrary.org/obo/CHMO_0002874 | ion chromatography
http://purl.obolibrary.org/obo/CHMO_0010023 | hazard analysis | http://purl.obolibrary.org/obo/CHMO_0010000 | risk management planning process
http://purl.obolibrary.org/obo/CHMO_0010024 | risk assessment | http://purl.obolibrary.org/obo/CHMO_0010000 | risk management planning process
http://purl.obolibrary.org/obo/CHMO_0010025 | control banding | http://purl.obolibrary.org/obo/CHMO_0010000 | risk management planning process
http://purl.obolibrary.org/obo/CHMO_0010005 | eye wash station | http://purl.obolibrary.org/obo/CHMO_0010004 | emergency response equipment
http://purl.obolibrary.org/obo/CHMO_0010006 | emergency shower | http://purl.obolibrary.org/obo/CHMO_0010004 | emergency response equipment
http://purl.obolibrary.org/obo/CHMO_0010007 | fire blanket | http://purl.obolibrary.org/obo/CHMO_0010004 | emergency response equipment
http://purl.obolibrary.org/obo/CHMO_0010008 | fire extinguisher | http://purl.obolibrary.org/obo/CHMO_0010004 | emergency response equipment
http://purl.obolibrary.org/obo/CHMO_0010003 | protective clothing | http://purl.obolibrary.org/obo/CHMO_0010011 | personal protective equipment
http://purl.obolibrary.org/obo/CHMO_0001048 | obsolete: separation method-measurement method |  |  |  | A method in which a separation method is coupled to a measurement method in order to perform measurements upon different components of a sample.
http://purl.obolibrary.org/obo/CHMO_0001134 | obsolete: sample preparation method-measurement method |  |  |  | A method in which a sample preparation method is coupled to a measurement method.
http://purl.obolibrary.org/obo/CHMO_0001721 | obsolete: fluorescence detection for separation methods |  |  |  | A detection method which is sensitive to naturally fluorescent or tagged compounds. As the sample passes through a small cell it is excited by ultraviolet light and any fluorescence is detected.
http://purl.obolibrary.org/obo/CHMO_0001735 | obsolete: separation method-detection method |  |  |  | An experiment in which a separation method is coupled to a detection method in order to detect one or more different components of a sample.
http://purl.obolibrary.org/obo/CHMO_0001792 | obsolete: sample transformation method-detection method |  |  |  | A method consisting of a sample transformation method coupled to a detection method.
http://purl.obolibrary.org/obo/CHMO_0001793 | obsolete: sample transformation method-measurement method |  |  |  | A method consisting of a sample transformation method coupled to a measurement method.
http://purl.obolibrary.org/obo/CHMO_0002002 | obsolete: two-dimensional separation method-detection method |  |  |  | An experiment in which a two-dimensional separation method is coupled to a detection method in order to detect one or more different components of a sample.
http://purl.obolibrary.org/obo/CHMO_0002038 | obsolete: two-dimensional separation method-measurement method |  |  |  | A method in which a two-dimensional separation method is coupled to a measurement method.
http://purl.obolibrary.org/obo/BFO_0000002 | continuant
http://purl.obolibrary.org/obo/BFO_0000015 | process
http://purl.obolibrary.org/obo/BFO_0000140 | continuant fiat boundary
http://purl.obolibrary.org/obo/BFO_0000069 | ceases to exist during | http://purl.obolibrary.org/obo/BFO_0000056 | participates in at some time
http://purl.obolibrary.org/obo/OBI_0000312 | is_specified_output_of | http://purl.obolibrary.org/obo/BFO_0000056 | participates in at some time
http://purl.obolibrary.org/obo/BFO_0000068 | begins to exist during | http://purl.obolibrary.org/obo/BFO_0000056 | participates in at some time
http://purl.obolibrary.org/obo/OBI_0000299 | has_specified_output | http://purl.obolibrary.org/obo/BFO_0000057 | has participant
http://purl.obolibrary.org/obo/CHMO_0002883 | has matrix | http://purl.obolibrary.org/obo/BFO_0000057 | has participant
http://purl.obolibrary.org/obo/OBI_0000293 | has_specified_input | http://purl.obolibrary.org/obo/BFO_0000057 | has participant
http://purl.obolibrary.org/obo/CHMO_0002748 | has analyte | http://purl.obolibrary.org/obo/BFO_0000057 | has participant
http://purl.obolibrary.org/obo/OBI_0000417 | achieves_planned_objective |  |  |  | This relation obtains between a planned process and a objective specification when the criteria specified in the objective specification are met at the end of the planned process.
http://purl.obolibrary.org/obo/RO_0002411 | causally upstream of |  |  |  | p is causally upstream of q if and only if p precedes q and p and q are linked in a causal chain
http://purl.obolibrary.org/obo/CHMO_0002922 | probes_atom |  |  |  | A process p probes_atom n if it has_participant n and its objective o is to determine the energy levels of n.
http://purl.obolibrary.org/obo/BFO_0000056 | participates in at some time
http://purl.obolibrary.org/obo/BFO_0000057 | has participant
http://purl.obolibrary.org/obo/BFO_0000054 | realized in
http://purl.obolibrary.org/obo/IAO_0000136 | is_about
http://purl.obolibrary.org/obo/BFO_0000052 | inheres_in
http://purl.obolibrary.org/obo/BFO_0000087 | has role
http://purl.obolibrary.org/obo/BFO_0000085 | has function at some time
http://purl.obolibrary.org/obo/BFO_0000110 | has continuant part at all times
http://purl.obolibrary.org/obo/BFO_0000118 | has proper occurrent part
http://purl.obolibrary.org/obo/BFO_0000137 | proper part of continuant at all times
http://purl.obolibrary.org/obo/BFO_0000174 | has proper continuant part at some time
http://purl.obolibrary.org/obo/BFO_0000175 | proper part of continuant at some time
http://purl.obolibrary.org/obo/BFO_0000178 | has continuant part at some time
http://purl.obolibrary.org/obo/CHMO_0010016 | prevents
http://purl.obolibrary.org/obo/CHMO_0010017 | mitigates